## Code
Hazardous Elements | HE1 | Equipment Configuration/Operation/Malfunction
| HE2 | Moving/Falling/Rolling/Hanging/Dropped Objects
| HE3 | Source of Heat (Fire, Molten metal/slag, hot agents)
| HE4 | Substances with toxicity, pressure, corrosive properties
Initiating Event | Eq | Equipment Related Issues- Malfunction/Damage/Poor maintenance/Wrong parameters
| H | Human Issues- Improper Work, Carelessness, Poor housekeeping, Miscommunication etc
| Proc | Process issues-Unpredictable reaction
| Sop | SOP Issues
Pivotal Element | Dev | Deviation in equipment position/configuration/parameters from expected
| Mov | Movement/leakage/spillage/accumulation of hazardous element
| Oth | Other Impacts- Drop/Ignition/Collision/Contact/Pressure/Instability
Incident | Deq | Damaged/defective/ out of specs equipment
| FE | Small Fire
| LHE | Leakage/spillage/overflow/accumulation of hazardous elements
| Met | Moving/falling/hanging/dropped/colliding object/Liquid metal
RCS | Co | Communication
| IM | Inspection and maintenance
| OP | Operating procedure
| PD | Plant design
| SC | Staff competency
| PTW | Permit to work

## 456
Month | Date | time | Time | Quarter | Hazardous Element | IE | Pivotal Event 1 | Incident | Target | Threat | RCS1 | RCS2 | RCS3
April | 2016-04-28 | 16:10 | 28-04-2016 16:10 | Q1 | HE1 | Eq | Dev | Deq | Human Property | Injury Property damage | IM | IM | IM
April | 2016-04-27 | 16:35 | 27-04-2016 16:35 | Q1 | HE2 | H | Oth | Met | Human Property | Injury Property damage | OP | SC | SC
April | 2016-04-08 | 5:50 | 08-04-2016 05:50 | Q1 | HE3 | H | Mov | LHE | Human Property | Injury Property damage | SC | SC | SC
April | 2016-04-09 | 9:05 | 09-04-2016 09:05 | Q1 | HE3 | Eq | Mov | LHE | Human Property | Injury Property damage | IM | IM | IM
April | 2016-04-10 | 22:05 | 10-04-2016 22:05 | Q1 | HE4 | Sop | Mov | LHE | Human | Injury | OP | OP | OP
April | 2016-04-13 | 13:45 | 13-04-2016 13:45 | Q1 | HE3 | Eq | Mov | LHE | Human Property | Injury Property damage | IM | IM | IM
April | 2016-04-15 | 0.64931 | 15-04-2016 15:35 | Q1 | HE4 | Eq | Mov | FE | Human Property | Injury Property damage | IM | SC | SC
April | 2016-04-26 | 17:30 | 26-04-2016 17:30 | Q1 | HE4 | H | Mov | LHE | Human | Injury | SC | SC | SC
April | 2016-04-28 | 14:00 | 28-04-2016 14:00 | Q1 | HE4 | Eq | Mov | LHE | Human Property | Injury Property damage | IM | IM | IM
May | 2016-05-01 | 6:15 | 01-05-2016 06:15 | Q1 | HE4 | H | Mov | LHE | Human Property | Injury Property damage | SC | SC | SC
May | 2016-05-01 | 11:45 | 01-05-2016 11:45 | Q1 | HE3 | H | Oth | LHE | Property | Property damage | SC | SC | SC
May | 2016-05-01 | 15:30 | 01-05-2016 15:30 | Q1 | HE3 | Eq | Mov | LHE | Human | Injury | IM | IM | IM
May | 2016-05-02 | 16:25 | 02-05-2016 16:25 | Q1 | HE4 | Eq | Mov | LHE | Human | Injury | IM | IM | IM
May | 2016-05-03 | 14:45 | 03-05-2016 14:45 | Q1 | HE4 | Eq | Mov | LHE | Human Property | Injury Property damage | IM | IM | IM
May | 2016-05-04 | 2:00 | 04-05-2016 02:00 | Q1 | HE4 | Eq | Mov | LHE | Human | Injury | IM | IM | IM
May | 2016-05-10 | 22:30 | 10-05-2016 22:30 | Q1 | HE2 | H | Oth | Met | Property | Property damage | SC | SC | SC
May | 2016-05-14 | 22:40 | 14-05-2016 22:40 | Q1 | HE3 | Eq | Oth | FE | Property | Property damage | IM | IM | IM
May | 2016-05-15 | 21:00 | 15-05-2016 21:00 | Q1 | HE3 | Eq | Mov | FE | Human Property | Injury Property damage | IM | IM | IM
May | 2016-05-16 | 3:30 | 16-05-2016 03:30 | Q1 | HE3 | Eq | Dev | FE | Human Property | Injury Property damage | IM | IM | IM
May | 2016-05-20 | 17:35 | 20-05-2016 17:35 | Q1 | HE4 | Eq | Mov | FE | Human Property | Injury Property damage | OP | OP | OP
May | 2016-05-21 | 6:00 | 21-05-2016 06:00 | Q1 | HE4 | Eq | Dev | LHE | Human | Injury | IM | IM | IM
May | 2016-05-22 | 2:00 | 22-05-2016 02:00 | Q1 | HE3 | H | Mov | LHE | Human Property | Injury Property damage | SC | SC | SC
May | 2016-05-24 | 8:50 | 24-05-2016 08:50 | Q1 | HE3 | Sop | Mov | LHE | Human | Injury | OP | SC | SC
May | 2016-05-24 | 13:15 | 24-05-2016 13:15 | Q1 | HE4 | Eq | Dev | FE | Human Property | Injury Property damage | IM | IM | IM
May | 2016-05-27 | 11:00 | 27-05-2016 11:00 | Q1 | HE2 | H | Oth | Met | Human Property | Injury Property damage | SC | SC | SC
May | 2016-05-27 | 18:50 | 27-05-2016 18:50 | Q1 | HE3 | Eq | Mov | LHE | Human Property | Injury Property damage | IM | IM | IM
May | 2016-05-29 | 18:30 | 29-05-2016 18:30 | Q1 | HE3 | H | Mov | LHE | Human Property | Injury Property damage | SC | SC | SC
June | 2016-06-01 | 10:30 | 01-06-2016 10:30 | Q1 | HE4 | Eq | Mov | LHE | Human | Injury | IM | PD | PD
June | 2016-06-03 | 16:00 | 03-06-2016 16:00 | Q1 | HE4 | Eq | Oth | FE | Human Property | Injury Property damage | IM | IM | IM
June | 2016-06-07 | 11:00 | 07-06-2016 11:00 | Q1 | HE3 | Eq | Oth | LHE | Human Property | Injury Property damage | IM | IM | IM
June | 2016-06-08 | 8:30 | 08-06-2016 08:30 | Q1 | HE4 | Eq | Mov | LHE | Human Property | Injury Property damage | IM | IM | IM
June | 2016-06-15 | 14:00 | 15-06-2016 14:00 | Q1 | HE3 | H | Mov | LHE | Human Property | Injury Property damage | OP | OP | OP
June | 2016-06-17 | 19:00 | 17-06-2016 19:00 | Q1 | HE3 | Eq | Mov | FE | Human Property | Injury Property damage | IM | IM | IM
June | 2016-06-21 | 12:00 | 21-06-2016 12:00 | Q1 | HE4 | Eq | Mov | LHE | Human | Injury | IM | IM | IM
June | 2016-06-22 | 17:00 | 22-06-2016 17:00 | Q1 | HE4 | Eq | Mov | LHE | Human | Injury | IM | IM | IM
June | 2016-06-23 | 3:20 | 23-06-2016 03:20 | Q1 | HE3 | Eq | Mov | LHE | Human Property | Injury Property damage | IM | IM | IM
June | 2016-06-23 | 16:30 | 23-06-2016 16:30 | Q1 | HE3 | Eq | Dev | FE | Human Property | Injury Property damage | IM | SC | SC
June | 2016-06-25 | 7:30 | 25-06-2016 07:30 | Q1 | HE4 | Eq | Mov | LHE | Human | Injury | IM | IM | IM
June | 2016-06-25 | 17:00 | 25-06-2016 17:00 | Q1 | HE4 | Eq | Mov | LHE | Human | Injury | IM | IM | IM
June | 2016-06-29 | 12:10 | 29-06-2016 12:10 | Q1 | HE3 | Eq | Mov | LHE | Property | Property damage | SC | SC | SC
July | 2016-07-01 | 15:15 | 01-07-2016 15:15 | Q2 | HE4 | Eq | Mov | LHE | Human | Injury | OP | PD | PD
July | 2016-07-04 | 10:15 | 04-07-2016 10:15 | Q2 | HE4 | Eq | Mov | LHE | Human | Injury | IM | IM | IM
July | 2016-07-05 | 10:30 | 05-07-2016 10:30 | Q2 | HE3 | Eq | Mov | LHE | Human Property | Injury Property damage | IM | IM | IM
July | 2016-07-07 | 16:00 | 07-07-2016 16:00 | Q2 | HE4 | Eq | Mov | LHE | Human | Injury | IM | IM | IM
July | 2016-07-07 | 18:00 | 07-07-2016 18:00 | Q2 | HE4 | Eq | Mov | LHE | Human Property | Injury Property damage | SC | SC | SC
July | 2016-07-10 | 7:50 | 10-07-2016 07:50 | Q2 | HE3 | Sop | Mov | FE | Human Property | Injury Property damage | OP | SC | SC
July | 2016-07-10 | 10:40 | 10-07-2016 10:40 | Q2 | HE4 | Eq | Mov | FE | Human Property | Injury Property damage | IM | IM | IM
July | 2016-07-14 | 11:30 | 14-07-2016 11:30 | Q2 | HE3 | Proc | Mov | LHE | Human | Injury | PD | PD | PD
July | 2016-07-14 | 19:00 | 14-07-2016 19:00 | Q2 | HE4 | Eq | Mov | LHE | Human | Injury | IM | IM | IM
July | 2016-07-17 | 6:40 | 17-07-2016 06:40 | Q2 | HE3 | Eq | Mov | Deq | Property | Property damage | IM | IM | IM
July | 2016-07-19 | 10:00 | 19-07-2016 10:00 | Q2 | HE3 | Eq | Mov | LHE | Human Property | Injury Property damage | IM | OP | PD
July | 2016-07-19 | 16:00 | 19-07-2016 16:00 | Q2 | HE4 | Eq | Oth | LHE | Human | Injury | IM | IM | IM
July | 2016-07-20 | 18:50 | 20-07-2016 18:50 | Q2 | HE3 | H | Mov | LHE | Human Property | Injury Property damage | SC | SC | SC
July | 2016-07-20 | 19:00 | 20-07-2016 19:00 | Q2 | HE3 | H | Dev | LHE | Human | Injury | SC | SC | SC
July | 2016-07-21 | 6:45 | 21-07-2016 06:45 | Q2 | HE4 | Eq | Oth | FE | Human Property | Injury Property damage | IM | IM | IM
July | 2016-07-21 | 8:30 | 21-07-2016 08:30 | Q2 | HE3 | Sop | Mov | LHE | Property | Property damage | OP | SC | SC
July | 2016-07-21 | 13:30 | 21-07-2016 13:30 | Q2 | HE3 | H | Mov | LHE | Human | Injury | SC | SC | SC
July | 2016-07-24 | 11:25 | 24-07-2016 11:25 | Q2 | HE4 | Sop | Oth | FE | Human Property | Injury Property damage | OP | SC | SC
July | 2016-07-29 | 11:10 | 29-07-2016 11:10 | Q2 | HE4 | Eq | Mov | LHE | Human | Injury | IM | OP | IM
July | 2016-07-31 | 6:10 | 31-07-2016 06:10 | Q2 | HE4 | Eq | Mov | LHE | Human | Injury | IM | IM | IM
Aug | 2016-08-03 | 9:30 | 03-08-2016 09:30 | Q2 | HE3 | Eq | Oth | FE | Human Property | Injury Property damage | OP | IM | IM
Aug | 2016-08-04 | 8:50 | 04-08-2016 08:50 | Q2 | HE3 | H | Mov | LHE | Human Property | Injury Property damage | SC | SC | SC
Aug | 2016-08-05 | 10:30 | 05-08-2016 10:30 | Q2 | HE3 | Sop | Mov | LHE | Human | Injury | OP | OP | OP
Aug | 2016-08-05 | 17:30 | 05-08-2016 17:30 | Q2 | HE3 | Sop | Mov | LHE | Human | Injury | OP | SC | SC
Aug | 2016-08-05 | 20:00 | 05-08-2016 20:00 | Q2 | HE3 | H | Oth | LHE | Human Property | Injury Property damage | SC | SC | SC
Aug | 2016-08-08 | 13:25 | 08-08-2016 13:25 | Q2 | HE3 | Eq | Mov | LHE | Human Property | Injury Property damage | IM | IM | IM
Aug | 2016-08-08 | 19:10 | 08-08-2016 19:10 | Q2 | HE3 | Eq | Mov | LHE | Human Property | Injury Property damage | IM | IM | IM
Aug | 2016-08-09 | 19:15 | 09-08-2016 19:15 | Q2 |  | Eq | Mov | FE | Property | Property damage | IM | IM | IM
Aug | 2016-08-10 | 23:35 | 10-08-2016 23:35 | Q2 | HE4 | Eq | Dev | LHE | Human Property | Injury Property damage | IM | IM | IM
Aug | 2016-08-10 | 23:45 | 10-08-2016 23:45 | Q2 | HE4 | Eq | Mov | LHE | Human | Injury | IM | IM | IM
Aug | 2016-08-11 | 16:10 | 11-08-2016 16:10 | Q2 | HE3 | H | Mov | LHE | Human Property | Injury Property damage | SC | SC | SC
Aug | 2016-08-12 | 17:50 | 12-08-2016 17:50 | Q2 | HE3 | Eq | Mov | LHE | Human Property | Injury Property damage | IM | IM | IM
Aug | 2016-08-14 | 7:40 | 14-08-2016 07:40 | Q2 | HE3 | Eq | Oth | LHE | Human | Injury | IM | IM | IM
Aug | 2016-08-14 | 11:30 | 14-08-2016 11:30 | Q2 | HE4 | Eq | Mov | LHE | Human | Injury | IM | IM | IM
Aug | 2016-08-16 | 9:00 | 16-08-2016 09:00 | Q2 | HE3 | Eq | Mov | LHE | Human | Injury | IM | IM | IM
Aug | 2016-08-16 | 12:35 | 16-08-2016 12:35 | Q2 | HE4 | Eq | Mov | LHE | Human | Injury | IM | IM | IM
Aug | 2016-08-17 | 16:30 | 17-08-2016 16:30 | Q2 | HE4 | Sop | Dev | LHE | Human | Injury | OP | OP | OP
Aug | 2016-08-19 | 15:30 | 19-08-2016 15:30 | Q2 | HE4 | Eq | Oth | LHE | Human Property | Injury Property damage | IM | IM | IM
Aug | 2016-08-19 | 17:15 | 19-08-2016 17:15 | Q2 | HE4 | Eq | Oth | LHE | Human Property | Injury Property damage | IM | IM | IM
Aug | 2016-08-21 | 17:30 | 21-08-2016 17:30 | Q2 | HE3 | Eq | Mov | LHE | Property | Property damage | IM | IM | IM
Aug | 2016-08-22 | 10:50 | 22-08-2016 10:50 | Q2 | HE4 | Eq | Mov | LHE | Human Property | Injury Property damage | IM | IM | IM
Aug | 2016-08-24 | 15:15 | 24-08-2016 15:15 | Q2 | HE4 | Eq | Dev | LHE | Human | Injury | IM | IM | IM
Aug | 2016-08-25 | 6:25 | 25-08-2016 06:25 | Q2 | HE4 | Eq | Dev | LHE | Property | Property damage | IM | IM | IM
Aug | 2016-08-26 | 6:00 | 26-08-2016 06:00 | Q2 | HE3 | Eq | Oth | FE | Human | Injury | IM | IM | IM
Aug | 2016-08-27 | 6:45 | 27-08-2016 06:45 | Q2 | HE3 | Eq | Mov | LHE | Human Property | Injury Property damage | IM | OP | OP
Aug | 2016-08-27 | 11:30 | 27-08-2016 11:30 | Q2 | HE3 | H | Mov | LHE | Human Property | Injury Property damage | SC | SC | SC
Aug | 2016-08-27 | 21:00 | 27-08-2016 21:00 | Q2 | HE4 | Eq | Oth | FE | Human Property | Injury Property damage | SC | SC | SC
Aug | 2016-08-31 | 2:30 | 31-08-2016 02:30 | Q2 | HE3 | Eq | Mov | Met | Human Property | Injury Property damage | IM | IM | IM
Sep | 2016-09-01 | 9:00 | 01-09-2016 09:00 | Q2 | HE4 | Eq | Mov | Deq | Human Property | Injury Property damage | IM | IM | IM
Sep | 2016-09-01 | 10:30 | 01-09-2016 10:30 | Q2 | HE4 | Proc | Dev | LHE | Human | Injury | IM | IM | IM
Sep | 2016-09-01 | 16:00 | 01-09-2016 16:00 | Q2 | HE1 | Eq | Dev | Deq | Property | Property damage | IM | IM | IM
Sep | 2016-09-02 | 10:15 | 02-09-2016 10:15 | Q2 | HE3 | Eq | Dev | LHE | Human Property | Injury Property damage | IM | IM | IM
Sep | 2016-09-02 | 20:30 | 02-09-2016 20:30 | Q2 | HE3 | Eq | Mov | LHE | Human Property | Injury Property damage | IM | IM | IM
Sep | 2016-09-05 | 15:00 | 05-09-2016 15:00 | Q2 | HE3 | Eq | Dev | LHE | Human Property | Injury Property damage | IM | IM | IM
Sep | 2016-09-06 | 2:40 | 06-09-2016 02:40 | Q2 | HE3 | Proc | Mov | LHE | Human Property | Injury Property damage | PD | PD | PD
Sep | 2016-09-06 | 2:45 | 06-09-2016 02:45 | Q2 | HE3 | Proc | Oth | FE | Human Property | Injury Property damage | IM | IM | IM
Sep | 2016-09-07 | 11:40 | 07-09-2016 11:40 | Q2 | HE3 | Eq | Dev | LHE | Human Property | Injury Property damage | IM | IM | IM
Sep | 2016-09-07 | 12:05 | 07-09-2016 12:05 | Q2 | HE2 | H | Oth | Met | Human Property | Injury Property damage | SC | SC | SC
Sep | 2016-09-07 | 12:40 | 07-09-2016 12:40 | Q2 | HE4 | Eq | Oth | LHE | Human Property | Injury Property damage | IM | IM | IM
Sep | 2016-09-09 | 12:30 | 09-09-2016 12:30 | Q2 | HE3 | H | Mov | LHE | Human Property | Injury Property damage | SC | SC | SC
Sep | 2016-09-10 | 3:30 | 10-09-2016 03:30 | Q2 | HE3 | Eq | Mov | FE | Human Property | Injury Property damage | IM | IM | IM
Sep | 2016-09-10 | 20:30 | 10-09-2016 20:30 | Q2 | HE4 | H | Dev | LHE | Human Property | Injury Property damage | SC | SC | SC
Sep | 2016-09-13 | 18:30 | 13-09-2016 18:30 | Q2 | HE3 | Eq | Dev | LHE | Human Property | Injury Property damage | IM | IM | IM
Sep | 2016-09-16 | 11:00 | 16-09-2016 11:00 | Q2 | HE3 | Eq | Mov | LHE | Property | Property damage | IM | IM | IM
Sep | 2016-09-16 | 11:20 | 16-09-2016 11:20 | Q2 | HE4 | Sop | Mov | LHE | Human Property | Injury Property damage | IM | IM | IM
Sep | 2016-09-16 | 12:30 | 16-09-2016 12:30 | Q2 | HE3 | Eq | Mov | LHE | Human Property | Injury Property damage | IM | IM | IM
Sep | 2016-09-18 | 1:25 | 18-09-2016 01:25 | Q2 | HE3 | H | Mov | LHE | Human Property | Injury Property damage | SC | SC | SC
Sep | 2016-09-22 | 9:35 | 22-09-2016 09:35 | Q2 | HE3 | Eq | Dev | LHE | Human Property | Injury Property damage | IM | IM | IM
Sep | 2016-09-22 | 15:00 | 22-09-2016 15:00 | Q2 | HE3 | Eq | Dev | LHE | Human Property | Injury Property damage | IM | IM | IM
Sep | 2016-09-24 | 22:50 | 24-09-2016 22:50 | Q2 | HE1 | Eq | Dev | Deq | Human Property | Injury Property damage | IM | IM | IM
Sep | 2016-09-25 | 0:10 | 25-09-2016 00:10 | Q2 | HE3 | Sop | Mov | LHE | Human Property | Injury Property damage | OP | SC | SC
Sep | 2016-09-26 | 9:00 | 26-09-2016 09:00 | Q2 | HE3 | Sop | Mov | LHE | Human Property | Injury Property damage | OP | PD | PD
Sep | 2016-09-26 | 10:30 | 26-09-2016 10:30 | Q2 | HE4 | Eq | Dev | LHE | Human | Injury | IM | IM | IM
Sep | 2016-09-27 | 15:00 | 27-09-2016 15:00 | Q2 | HE3 | H | Mov | LHE | Human | Injury | SC | SC | SC
Sep | 2016-09-28 | 12:00 | 28-09-2016 12:00 | Q2 | HE3 | Eq | Mov | FE | Human Property | Injury Property damage | IM | IM | IM
Sep | 2016-09-28 | 15:30 | 28-09-2016 15:30 | Q2 | HE3 | Eq | Mov | LHE | Human Property | Injury Property damage | OP | PD | PD
Sep | 2016-09-29 | 11:00 | 29-09-2016 11:00 | Q2 | HE3 | Eq | Oth | LHE | Human Property | Injury Property damage | IM | IM | IM
Oct | 2016-10-02 | 17:50 | 02-10-2016 17:50 | Q3 | HE4 | Eq | Mov | LHE | Human Property | Injury Property damage | IM | PD | OP
Oct | 2016-10-03 | 17:15 | 03-10-2016 17:15 | Q3 | HE4 | Eq | Dev | LHE | Human | Injury | IM | IM | IM
Oct | 2016-10-03 | 22:30 | 03-10-2016 22:30 | Q3 | HE2 | Eq | Oth | Met | Human | Injury | IM | IM | IM
Oct | 2016-10-07 | 10:05 | 07-10-2016 10:05 | Q3 | HE4 | Eq | Mov | LHE | Human | Injury | IM | IM | IM
Oct | 2016-10-07 | 11:30 | 07-10-2016 11:30 | Q3 | HE4 | Eq | Mov | LHE | Human Property | Injury Property damage | IM | IM | IM
Oct | 2016-10-09 | 23:50 | 09-10-2016 23:50 | Q3 | HE3 | Eq | Oth | LHE | Human | Injury | IM | IM | IM
Oct | 2016-10-10 | 8:45 | 10-10-2016 08:45 | Q3 | HE3 | Eq | Mov | Deq | Human Property | Injury Property damage | IM | IM | IM
Oct | 2016-10-11 | 6:25 | 11-10-2016 06:25 | Q3 | HE4 | Eq | Mov | LHE | Human | Injury | IM | IM | IM
Oct | 2016-10-13 | 11:05 | 13-10-2016 11:05 | Q3 | HE3 | Eq | Mov | LHE | Human Property | Injury Property damage | IM | IM | IM
Oct | 2016-10-13 | 11:30 | 13-10-2016 11:30 | Q3 | HE4 | Eq | Mov | LHE | Human | Injury | IM | IM | IM
Oct | 2016-10-14 | 17:30 | 14-10-2016 17:30 | Q3 | HE3 | H | Oth | LHE | Human | Injury | SC | SC | SC
Oct | 2016-10-14 | 18:00 | 14-10-2016 18:00 | Q3 | HE3 | H | Mov | LHE | Human Property | Injury Property damage | SC | SC | SC
Oct | 2016-10-17 | 12:10 | 17-10-2016 12:10 | Q3 | HE3 | H | Mov | LHE | Human Property | Injury Property damage | SC | SC | SC
Oct | 2016-10-19 | 23:45 | 19-10-2016 23:45 | Q3 | HE3 | Eq | Mov | LHE | Human Property | Injury Property damage | IM | IM | IM
Oct | 2016-10-20 | 15:30 | 20-10-2016 15:30 | Q3 | HE4 | Eq | Mov | Deq | Property | Property damage | IM | IM | IM
Oct | 2016-10-24 | 9:00 | 24-10-2016 09:00 | Q3 | HE4 | Eq | Mov | LHE | Human | Injury | IM | IM | IM
Oct | 2016-10-24 | 16:00 | 24-10-2016 16:00 | Q3 | HE4 | Eq | Mov | LHE | Property | Property damage | IM | IM | IM
Oct | 2016-10-28 | 10:20 | 28-10-2016 10:20 | Q3 | HE4 | Eq | Mov | FE | Human | Injury | IM | OP | OP
Oct | 2016-10-30 | 2:10 | 30-10-2016 02:10 | Q3 | HE3 | Eq | Mov | LHE | Human Property | Injury Property damage | IM | IM | IM
Oct | 2016-10-30 | 20:15 | 30-10-2016 20:15 | Q3 | HE3 | H | Mov | LHE | Human Property | Injury Property damage | SC | SC | SC
Nov | 2016-11-01 | 12:30 | 01-11-2016 12:30 | Q3 | HE3 | H | Dev | FE | Human Property | Injury Property damage | SC | SC | SC
Nov | 2016-11-03 | 10:20 | 03-11-2016 10:20 | Q3 | HE3 | Proc | Oth | FE | Human Property | Injury Property damage | PD | OP | OP
Nov | 2016-11-03 | 14:35 | 03-11-2016 14:35 | Q3 | HE4 | H | Mov | LHE | Human Property | Injury Property damage | IM | IM | IM
Nov | 2016-11-05 | 15:10 | 05-11-2016 15:10 | Q3 | HE4 | Eq | Dev | LHE | Human | Injury | IM | IM | IM
Nov | 2016-11-08 | 16:45 | 08-11-2016 16:45 | Q3 | HE3 | Proc | Oth | FE | Human Property | Injury Property damage | PD | OP | OP
Nov | 2016-11-10 | 10:30 | 10-11-2016 10:30 | Q3 | HE3 | Eq | Mov | LHE | Human Property | Injury Property damage | IM | IM | IM
Nov | 2016-11-11 |  | 11-11-2016 00:00 | Q3 | HE1 | Eq | Dev | Deq | Property | Property damage | IM | IM | IM
Nov | 2016-11-14 | 6:10 | 14-11-2016 06:10 | Q3 | HE4 | Eq | Mov | FE | Human Property | Injury Property damage | IM | IM | IM
Nov | 2016-11-17 | 11:25 | 17-11-2016 11:25 | Q3 | HE3 | Proc | Oth | LHE | Human Property | Injury Property damage | PD | OP | OP
Nov | 2016-11-18 | 17:00 | 18-11-2016 17:00 | Q3 | HE4 | Eq | Mov | LHE | Human Property | Injury Property damage | IM | IM | IM
Nov | 2016-11-18 | 23:30 | 18-11-2016 23:30 | Q3 | HE4 | Eq | Mov | LHE | Human Property | Injury Property damage | IM | IM | IM
Nov | 2016-11-19 | 4:50 | 19-11-2016 04:50 | Q3 | HE4 | Eq | Mov | LHE | Human Property | Injury Property damage | IM | IM | IM
Nov | 2016-11-19 | 10:20 | 19-11-2016 10:20 | Q3 | HE4 | Eq | Mov | LHE | Human Property | Injury Property damage | IM | IM | IM
Nov | 2016-11-21 | 9:40 | 21-11-2016 09:40 | Q3 | HE4 | Eq | Mov | LHE | Property | Property damage | IM | IM | IM
Nov | 2016-11-22 | 10:30 | 22-11-2016 10:30 | Q3 | HE4 | Eq | Mov | LHE | Human | Injury | IM | IM | IM
Nov | 2016-11-22 | 13:05 | 22-11-2016 13:05 | Q3 | HE3 | H | Oth | LHE | Human Property | Injury Property damage | SC | SC | SC
Nov | 2016-11-23 | 10:15 | 23-11-2016 10:15 | Q3 | HE4 | H | Mov | LHE | Human Property | Injury Property damage | SC | SC | SC
Nov | 2016-11-23 | 15:30 | 23-11-2016 15:30 | Q3 | HE4 | Eq | Oth | LHE | Human | Injury | IM | PD | IM
Nov | 2016-11-26 | 5:40 | 26-11-2016 05:40 | Q3 | HE3 | H | Mov | LHE | Human Property | Injury Property damage | SC | SC | SC
Nov | 2016-11-30 | 11:45 | 30-11-2016 11:45 | Q3 | HE4 | H | Mov | LHE | Human Property | Injury Property damage | SC | SC | SC
Dec | 2016-12-02 | 10:50 | 02-12-2016 10:50 | Q3 | HE3 | Eq | Mov | LHE | Human Property | Injury Property damage | IM | OP | IM
Dec | 2016-12-02 | 11:30 | 02-12-2016 11:30 | Q3 | HE3 | Eq | Mov | LHE | Human Property | Injury Property damage | IM | OP | IM
Dec | 2016-12-05 | 17:20 | 05-12-2016 17:20 | Q3 | HE4 | Eq | Mov | LHE | Human Property | Injury Property damage | IM | IM | IM
Dec | 2016-12-06 | 16:10 | 06-12-2016 16:10 | Q3 | HE4 | Eq | Mov | LHE | Human | Injury | IM | IM | IM
Dec | 2016-12-06 | 17:00 | 06-12-2016 17:00 | Q3 | HE4 | Eq | Mov | LHE | Human | Injury | IM | IM | IM
Dec | 2016-12-07 | 20:00 | 07-12-2016 20:00 | Q3 | HE3 | Eq | Dev | LHE | Human Property | Injury Property damage | IM | OP | IM
Dec | 2016-12-08 | 6:50 | 08-12-2016 06:50 | Q3 | HE3 | Eq | Mov | FE | Human Property | Injury Property damage | IM | IM | IM
Dec | 2016-12-08 | 14:00 | 08-12-2016 14:00 | Q3 | HE4 | Eq | Mov | LHE | Human Property | Injury Property damage | IM | IM | IM
Dec | 2016-12-08 | 16:30 | 08-12-2016 16:30 | Q3 | HE4 | Eq | Mov | LHE | Human | Injury | IM | IM | IM
Dec | 2016-12-09 | 6:05 | 09-12-2016 06:05 | Q3 | HE4 | Eq | Dev | LHE | Human Property | Injury Property damage | IM | IM | IM
Dec | 2016-12-09 | 8:00 | 09-12-2016 08:00 | Q3 | HE4 | Eq | Mov | LHE | Human Property | Injury Property damage | IM | IM | IM
Dec | 2016-12-09 | 11:05 | 09-12-2016 11:05 | Q3 | HE1 | H | Mov | Deq | Human Property | Injury Property damage | SC | SC | SC
Dec | 2016-12-10 | 17:30 | 10-12-2016 17:30 | Q3 | HE3 | Eq | Dev | LHE | Human | Injury | IM | IM | IM
Dec | 2016-12-11 | 6:45 | 11-12-2016 06:45 | Q3 | HE4 | Eq | Mov | LHE | Human Property | Injury Property damage | IM | OP | IM
Dec | 2016-12-12 | 10:20 | 12-12-2016 10:20 | Q3 | HE3 | Proc | Dev | LHE | Human Property | Injury Property damage | PD | PD | PD
Dec | 2016-12-15 | 0:30 | 15-12-2016 00:30 | Q3 | HE3 | Eq | Dev | LHE | Human Property | Injury Property damage | IM | IM | IM
Dec | 2016-12-16 | 7:00 | 16-12-2016 07:00 | Q3 | HE3 | Eq | Mov | LHE | Human Property | Injury Property damage | IM | IM | IM
Dec | 2016-12-18 | 11:10 | 18-12-2016 11:10 | Q3 | HE1 | Eq | Dev | Deq | Human Property | Injury Property damage | IM | IM | IM
Dec | 2016-12-19 | 8:00 | 19-12-2016 08:00 | Q3 | HE4 | H | Dev | Met | Property | Property damage | SC | SC | SC
Dec | 2016-12-21 | 11:30 | 21-12-2016 11:30 | Q3 | HE3 | Eq | Mov | LHE | Human Property | Injury Property damage | IM | IM | IM
Dec | 2016-12-23 | 4:30 | 23-12-2016 04:30 | Q3 | HE4 | Eq | Oth | Deq | Human Property | Injury Property damage | IM | IM | IM
Dec | 2016-12-25 | 17:25 | 25-12-2016 17:25 | Q3 | HE4 | Eq | Mov | LHE | Human | Injury | IM | IM | IM
Dec | 2016-12-30 | 12:45 | 30-12-2016 12:45 | Q3 | HE4 | Eq | Mov | LHE | Human | Injury | IM | IM | IM
Jan | 2017-01-04 | 1:10 | 04-01-2017 01:10 | Q4 | HE4 | Eq | Mov | LHE | Human | Injury | IM | IM | IM
Jan | 2017-01-04 | 10:50 | 04-01-2017 10:50 | Q4 | HE4 | Eq | Mov | LHE | Human Property | Injury Property damage | IM | IM | IM
Jan | 2017-01-06 | 8:30 | 06-01-2017 08:30 | Q4 | HE4 | Eq | Dev | Deq | Human Property | Injury Property damage | IM | IM | IM
Jan | 2017-01-06 | 10:30 | 06-01-2017 10:30 | Q4 | HE4 | Eq | Mov | LHE | Human | Injury | IM | IM | IM
Jan | 2017-01-06 | 11:45 | 06-01-2017 11:45 | Q4 | HE3 | Eq | Mov | FE | Human | Injury | IM | IM | IM
Jan | 2017-01-09 | 11:05 | 09-01-2017 11:05 | Q4 | HE4 | Eq | Mov | LHE | Human Property | Injury Property damage | IM | IM | IM
Jan | 2017-01-10 | 18:50 | 10-01-2017 18:50 | Q4 | HE4 | Eq | Mov | LHE | Human Property | Injury Property damage | IM | IM | IM
Jan | 2017-01-11 | 16:00 | 11-01-2017 16:00 | Q4 | HE2 | Eq | Dev | Met | Human Property | Injury Property damage | IM | IM | IM
Jan | 2017-01-11 | 16:35 | 11-01-2017 16:35 | Q4 |  | Eq | Oth | Deq | Human Property | Injury Property damage | IM | IM | IM
Jan | 2017-01-11 | 17:00 | 11-01-2017 17:00 | Q4 | HE4 | Eq | Mov | LHE | Human Property | Injury Property damage | IM | IM | IM
Jan | 2017-01-11 | 17:05 | 11-01-2017 17:05 | Q4 | HE3 | H | Mov | LHE | Human Property | Injury Property damage | SC | SC | SC
Jan | 2017-01-12 | 17:00 | 12-01-2017 17:00 | Q4 | HE2 | Eq | Oth | Met | Human Property | Injury Property damage | OP | PD | PD
Jan | 2017-01-13 | 1:40 | 13-01-2017 01:40 | Q4 | HE4 | Eq | Oth | Met | Human Property | Injury Property damage | IM | IM | IM
Jan | 2017-01-13 | 14:35 | 13-01-2017 14:35 | Q4 | HE4 | Eq | Mov | LHE | Human Property | Injury Property damage | IM | IM | IM
Jan | 2017-01-15 | 23:45 | 15-01-2017 23:45 | Q4 | HE4 | Eq | Mov | LHE | Human Property | Injury Property damage | OP | PD | PD
Jan | 2017-01-16 | 7:20 | 16-01-2017 07:20 | Q4 | HE3 | Eq | Dev | LHE | Human Property | Injury Property damage | IM | IM | IM
Jan | 2017-01-17 | 12:10 | 17-01-2017 12:10 | Q4 | HE4 | Eq | Dev | LHE | Human | Injury | IM | IM | IM
Jan | 2017-01-17 | 15:30 | 17-01-2017 15:30 | Q4 | HE4 | Eq | Dev | LHE | Human | Injury | IM | IM | IM
Jan | 2017-01-17 | 19:55 | 17-01-2017 19:55 | Q4 | HE4 | H | Oth | LHE | Human Property | Injury Property damage | SC | SC | SC
Jan | 2017-01-17 | 23:10 | 17-01-2017 23:10 | Q4 | HE3 | Sop | Mov | LHE | Human Property | Injury Property damage | OP | SC | SC
Jan | 2017-01-18 | 19:25 | 18-01-2017 19:25 | Q4 | HE4 | Sop | Dev | LHE | Human | Injury | OP | OP | OP
Jan | 2017-01-19 | 7:30 | 19-01-2017 07:30 | Q4 | HE3 | Sop | Mov | LHE | Human Property | Injury Property damage | OP | SC | SC
Jan | 2017-01-19 | 7:45 | 19-01-2017 07:45 | Q4 | HE3 | Sop | Dev | LHE | Human Property | Injury Property damage | OP | SC | SC
Jan | 2017-01-20 | 5:25 | 20-01-2017 05:25 | Q4 | HE2 | Eq | Dev | Met | Property | Property damage | IM | IM | IM
Jan | 2017-01-20 | 10:00 | 20-01-2017 10:00 | Q4 | HE4 | Eq | Oth | FE | Human Property | Injury Property damage | IM | IM | IM
Jan | 2017-01-20 | 22:30 | 20-01-2017 22:30 | Q4 | HE4 | Eq | Mov | FE | Human Property | Injury Property damage | IM | IM | IM
Jan | 2017-01-22 | 18:50 | 22-01-2017 18:50 | Q4 | HE4 | Eq | Mov | LHE | Human Property | Injury Property damage | IM | IM | IM
Jan | 2017-01-23 | 0:40 | 23-01-2017 00:40 | Q4 | HE3 | Eq | Mov | LHE | Human Property | Injury Property damage | IM | IM | IM
Jan | 2017-01-27 | 15:30 | 27-01-2017 15:30 | Q4 | HE3 | Eq | Mov | LHE | Human Property | Injury Property damage | IM | IM | IM
Jan | 2017-01-27 | 23:30 | 27-01-2017 23:30 | Q4 | HE3 | H | Mov | LHE | Human Property | Injury Property damage | SC | SC | SC
Jan | 2017-01-28 | 8:00 | 28-01-2017 08:00 | Q4 | HE4 | Eq | Dev | LHE | Human | Injury | OP | PD | PD
Jan | 2017-01-30 | 5:20 | 30-01-2017 05:20 | Q4 | HE4 | Eq | Mov | LHE | Human Property | Injury Property damage | IM | IM | IM
Jan | 2017-01-30 | 8:50 | 30-01-2017 08:50 | Q4 | HE3 | Eq | Mov | LHE | Human Property | Injury Property damage | IM | IM | IM
Jan | 2017-01-30 | 18:00 | 30-01-2017 18:00 | Q4 | HE4 | Eq | Dev | LHE | Human | Injury | IM | IM | IM
Jan | 2017-01-31 | 23:40 | 31-01-2017 23:40 | Q4 | HE1 | Eq | Dev | Deq | Human Property | Injury Property damage | IM | IM | IM
Feb | 2017-02-01 | 7:45 | 01-02-2017 07:45 | Q4 | HE4 | Eq | Mov | LHE | Human | Injury | IM | IM | IM
Feb | 2017-02-01 | 11:10 | 01-02-2017 11:10 | Q4 | HE4 | Eq | Mov | LHE | Human Property | Injury Property damage | IM | IM | IM
Feb | 2017-02-01 | 12:00 | 01-02-2017 12:00 | Q4 | HE3 | Sop | Mov | LHE | Human Property | Injury Property damage | OP | OP | OP
Feb | 2017-02-02 | 3:30 | 02-02-2017 03:30 | Q4 | HE3 | Eq | Mov | LHE | Human Property | Injury Property damage | IM | OP | IM
Feb | 2017-02-02 | 8:15 | 02-02-2017 08:15 | Q4 | HE1 | H | Oth | Deq | Human Property | Injury Property damage | SC | SC | SC
Feb | 2017-02-02 | 14:45 | 02-02-2017 14:45 | Q4 | HE3 | Eq | Mov | LHE | Human Property | Injury Property damage | OP | PD | PD
Feb | 2017-02-03 | 10:30 | 03-02-2017 10:30 | Q4 | HE3 | Eq | Mov | FE | Human Property | Injury Property damage | OP | SC | SC
Feb | 2017-02-03 | 17:00 | 03-02-2017 17:00 | Q4 | HE4 | Eq | Mov | LHE | Human | Injury | IM | IM | IM
Feb | 2017-02-04 | 1:00 | 04-02-2017 01:00 | Q4 | HE3 | Eq | Oth | LHE | Human Property | Injury Property damage | IM | IM | IM
Feb | 2017-02-07 | 11:30 | 07-02-2017 11:30 | Q4 | HE4 | Eq | Mov | FE | Human Property | Injury Property damage | IM | IM | IM
Feb | 2017-02-08 | 0:15 | 08-02-2017 00:15 | Q4 | HE3 | Eq | Mov | FE | Human Property | Injury Property damage | IM | IM | IM
Feb | 2017-02-08 | 9:30 | 08-02-2017 09:30 | Q4 | HE4 | H | Mov | LHE | Human | Injury | PD | PD | PD
Feb | 2017-02-09 | 13:50 | 09-02-2017 13:50 | Q4 | HE4 | H | Oth | Deq | Human Property | Injury Property damage | SC | SC | SC
Feb | 2017-02-09 | 15:00 | 09-02-2017 15:00 | Q4 | HE4 | H | Oth | LHE | Human Property | Injury Property damage | SC | SC | SC
Feb | 2017-02-10 | 17:30 | 10-02-2017 17:30 | Q4 | HE3 | Eq | Dev | Deq | Human Property | Injury Property damage | IM | IM | IM
Feb | 2017-02-11 | 5:35 | 11-02-2017 05:35 | Q4 | HE3 | H | Oth | Deq | Human Property | Injury Property damage | SC | SC | SC
Feb | 2017-02-12 | 16:25 | 12-02-2017 16:25 | Q4 | HE3 | Eq | Dev | FE | Human Property | Injury Property damage | IM | IM | IM
Feb | 2017-02-13 | 23:30 | 13-02-2017 23:30 | Q4 | HE3 | Proc | Mov | FE | Human Property | Injury Property damage | PD | PD | PD
Feb | 2017-02-15 | 5:00 | 15-02-2017 05:00 | Q4 | HE2 | H | Oth | Met | Human Property | Injury Property damage | SC | SC | SC
Feb | 2017-02-16 | 10:30 | 16-02-2017 10:30 | Q4 | HE4 | Eq | Mov | LHE | Human Property | Injury Property damage | IM | IM | IM
Feb | 2017-02-16 | 16:00 | 16-02-2017 16:00 | Q4 | HE4 | Eq | Mov | LHE | Human Property | Injury Property damage | IM | IM | IM
Feb | 2017-02-16 | 19:20 | 16-02-2017 19:20 | Q4 | HE3 | Proc | Mov | LHE | Human Property | Injury Property damage | PD | PD | PD
Feb | 2017-02-17 | 12:30 | 17-02-2017 12:30 | Q4 | HE4 | Eq | Mov | LHE | Human | Injury | IM | IM | IM
Feb | 2017-02-18 | 1:00 | 18-02-2017 01:00 | Q4 | HE4 | Eq | Mov | LHE | Human | Injury | IM | IM | IM
Feb | 2017-02-18 | 4:05 | 18-02-2017 04:05 | Q4 | HE1 | H | Dev | Deq | Human Property | Injury Property damage | SC | SC | SC
Feb | 2017-02-20 | 11:35 | 20-02-2017 11:35 | Q4 | HE4 | Eq | Mov | LHE | Human | Injury | IM | IM | IM
Feb | 2017-02-20 | 11:45 | 20-02-2017 11:45 | Q4 | HE2 | Eq | Oth | Met | Human Property | Injury Property damage | IM | IM | IM
Feb | 2017-02-25 | 11:00 | 25-02-2017 11:00 | Q4 | HE4 | H | Oth | LHE | Human | Injury | SC | SC | SC
Feb | 2017-02-28 | 9:30 | 28-02-2017 09:30 | Q4 | HE4 | Sop | Mov | LHE | Human | Injury | OP | SC | SC
Feb | 2017-02-28 | 19:50 | 28-02-2017 19:50 | Q4 | HE1 | Eq | Dev | Deq | Human Property | Injury Property damage | IM | IM | IM
March | 2017-03-01 | 8:20 | 01-03-2017 08:20 | Q4 | HE3 | Eq | Mov | LHE | Human Property | Injury Property damage | IM | IM | IM
March | 2017-03-01 | 11:45 | 01-03-2017 11:45 | Q4 | HE3 | Eq | Mov | LHE | Human Property | Injury Property damage | IM | IM | IM
March | 2017-03-02 | 9:30 | 02-03-2017 09:30 | Q4 | HE4 | Eq | Dev | LHE | Human Property | Injury Property damage | IM | IM | IM
March | 2017-03-03 | 10:00 | 03-03-2017 10:00 | Q4 | HE4 | Eq | Mov | FE | Human Property | Injury Property damage | IM | IM | IM
March | 2017-03-04 | 0:45 | 04-03-2017 00:45 | Q4 | HE3 | Eq | Dev | LHE | Human Property | Injury Property damage | IM | IM | IM
March | 2017-03-04 | 16:30 | 04-03-2017 16:30 | Q4 | HE1 | Eq | Dev | Deq | Human Property | Injury Property damage | IM | IM | IM
March | 2017-03-07 | 16:50 | 07-03-2017 16:50 | Q4 | HE1 | H | Dev | Deq | Human Property | Injury Property damage | SC | SC | SC
March | 2017-03-08 | 14:10 | 08-03-2017 14:10 | Q4 | HE3 | Eq | Mov | LHE | Human Property | Injury Property damage | IM | SC | OP
March | 2017-03-10 | 12:35 | 10-03-2017 12:35 | Q4 | HE4 | Eq | Dev | LHE | Human Property | Injury Property damage | IM | IM | IM
March | 2017-03-12 | 21:10 | 12-03-2017 21:10 | Q4 | HE3 | Eq | Mov | LHE | Human Property | Injury Property damage | IM | IM | IM
March | 2017-03-14 | 14:30 | 14-03-2017 14:30 | Q4 | HE3 | Eq | Mov | LHE | Human Property | Injury Property damage | IM | IM | IM
March | 2017-03-16 | 1:50 | 16-03-2017 01:50 | Q4 | HE4 | H | Mov | LHE | Human | Injury | SC | SC | SC
March | 2017-03-17 | 2:00 | 17-03-2017 02:00 | Q4 | HE3 | Eq | Mov | LHE | Human Property | Injury Property damage | IM | IM | IM
March | 2017-03-18 | 13:40 | 18-03-2017 13:40 | Q4 | HE3 | Eq | Mov | LHE | Human Property | Injury Property damage | IM | SC | OP
March | 2017-03-19 | 10:10 | 19-03-2017 10:10 | Q4 | HE3 | H | Oth | FE | Human | Injury | SC | SC | SC
March | 2017-03-19 | 13:20 | 19-03-2017 13:20 | Q4 | HE3 | Eq | Dev | LHE | Human Property | Injury Property damage | IM | IM | IM
March | 2017-03-23 | 16:00 | 23-03-2017 16:00 | Q4 | HE4 | Eq | Dev | LHE | Human Property | Injury Property damage | IM | IM | IM
March | 2017-03-23 | 23:10 | 23-03-2017 23:10 | Q4 | HE3 | Eq | Dev | FE | Human Property | Injury Property damage | IM | IM | IM
March | 2017-03-24 | 10:00 | 24-03-2017 10:00 | Q4 | HE1 | Eq | Dev | Deq | Human Property | Injury Property damage | IM | IM | IM
March | 2017-03-25 | 8:30 | 25-03-2017 08:30 | Q4 | HE3 | H | Mov | LHE | Human Property | Injury Property damage | SC | SC | SC
March | 2017-03-27 | 8:20 | 27-03-2017 08:20 | Q4 | HE3 | Sop | Mov | LHE | Human Property | Injury Property damage | OP | SC | SC
March | 2017-03-27 | 10:40 | 27-03-2017 10:40 | Q4 | HE3 | Eq | Mov | FE | Human Property | Injury Property damage | IM | IM | IM
March | 2017-03-27 | 16:40 | 27-03-2017 16:40 | Q4 | HE4 | Eq | Mov | LHE | Human | Injury | IM | IM | IM
March | 2017-03-27 | 18:15 | 27-03-2017 18:15 | Q4 | HE4 | Sop | Dev | FE | Human Property | Injury Property damage | OP | SC | SC
April | 2017-04-02 | 1:40 | 02-04-2017 01:40 | Q5 | HE4 | Eq | Dev | LHE | Human Property | Injury Property damage | IM | IM | IM
April | 2017-04-05 | 15:15 | 05-04-2017 15:15 | Q5 | HE3 | H | Mov | LHE | Human | Injury | SC | SC | SC
April | 2017-04-07 | 17:05 | 07-04-2017 17:05 | Q5 | HE3 | Eq | Dev | LHE | Human Property | Injury Property damage | IM | IM | IM
April | 2017-04-12 | 10:00 | 12-04-2017 10:00 | Q5 | HE3 | H | Mov | LHE | Human Property | Injury Property damage | SC | SC | SC
April | 2017-04-12 | 17:00 | 12-04-2017 17:00 | Q5 | HE3 | Eq | Dev | FE | Human Property | Injury Property damage | IM | IM | IM
April | 2017-04-14 | 14:55 | 14-04-2017 14:55 | Q5 | HE3 | H | Oth | LHE | Human Property | Injury Property damage | SC | SC | SC
April | 2017-04-17 | 2:10 | 17-04-2017 02:10 | Q5 | HE4 | Eq | 0 | FE | Human Property | Injury Property damage | IM | IM | IM
April | 2017-04-17 | 12:15 | 17-04-2017 12:15 | Q5 | HE3 | Proc | Mov | LHE | Human | Injury | SC | SC | SC
April | 2017-04-18 | 23:40 | 18-04-2017 23:40 | Q5 | HE3 | Eq | Mov | LHE | Human Property | Injury Property damage | IM | IM | IM
April | 2017-04-23 | 4:05 | 23-04-2017 04:05 | Q5 | HE1 | Eq | Mov | Deq | Human | Injury | IM | IM | IM
April | 2017-04-26 | 14:25 | 26-04-2017 14:25 | Q5 | HE4 | Eq | Mov | LHE | Human Property | Injury Property damage | IM | IM | IM
April | 2017-04-26 | 18:20 | 26-04-2017 18:20 | Q5 | HE4 | Eq | Dev | LHE | Human | Injury | SC | SC | SC
April | 2017-04-28 | 23:45 | 28-04-2017 23:45 | Q5 | HE3 | Eq | Mov | LHE | Human Property | Injury Property damage | IM | IM | IM
May | 2017-05-01 | 2:00 | 01-05-2017 02:00 | Q5 | HE4 | Eq | Mov | LHE | Human | Injury | IM | IM | IM
May | 2017-05-02 | 11:15 | 02-05-2017 11:15 | Q5 | HE2 | H | Oth | Met | Property | Property damage | SC | SC | SC
May | 2017-05-03 | 12:00 | 03-05-2017 12:00 | Q5 | HE4 | Eq | Mov | LHE | Human | Injury | IM | IM | IM
May | 2017-05-06 | 7:00 | 06-05-2017 07:00 | Q5 | HE3 | Eq | Oth | LHE | Human Property | Injury Property damage | IM | IM | IM
May | 2017-05-10 | 11:45 | 10-05-2017 11:45 | Q5 | HE4 | Eq | Mov | LHE | Human | Injury | IM | IM | IM
May | 2017-05-10 | 15:25 | 10-05-2017 15:25 | Q5 |  | Eq | Mov | FE | Property | Property damage | IM | IM | IM
May | 2017-05-11 | 10:05 | 11-05-2017 10:05 | Q5 | HE4 | Eq | Mov | LHE | Human Property | Injury Property damage | IM | PD | PD
May | 2017-05-11 | 14:15 | 11-05-2017 14:15 | Q5 | HE3 | Eq | Mov | FE | Human Property | Injury Property damage | IM | IM | IM
May | 2017-05-13 | 16:10 | 13-05-2017 16:10 | Q5 | HE4 | Eq | Mov | LHE | Human Property | Injury Property damage | IM | IM | IM
May | 2017-05-16 | 4:40 | 16-05-2017 04:40 | Q5 | HE3 | Sop | Mov | LHE | Human Property | Injury Property damage | OP | OP | OP
May | 2017-05-17 | 11:50 | 17-05-2017 11:50 | Q5 | HE2 | H | Dev | Met | Human Property | Injury Property damage | IM | IM | IM
May | 2017-05-18 | 9:40 | 18-05-2017 09:40 | Q5 | HE3 | Eq | Mov | LHE | Human Property | Injury Property damage | IM | IM | IM
May | 2017-05-18 | 18:15 | 18-05-2017 18:15 | Q5 | HE1 | Eq | Dev | Deq | Human Property | Injury Property damage | IM | IM | IM
May | 2017-05-20 | 2:30 | 20-05-2017 02:30 | Q5 | HE2 | H | Dev | Met | Human Property | Injury Property damage | SC | SC | SC
May | 2017-05-22 | 18:30 | 22-05-2017 18:30 | Q5 | HE2 | Sop | Oth | Met | Human Property | Injury Property damage | OP | SC | SC
May | 2017-05-22 | 21:30 | 22-05-2017 21:30 | Q5 | HE4 | Eq | Mov | LHE | Human Property | Injury Property damage | IM | IM | IM
May | 2017-05-25 | 10:15 | 25-05-2017 10:15 | Q5 | HE4 | Eq | Dev | LHE | Human | Injury | IM | IM | IM
May | 2017-05-25 | 12:10 | 25-05-2017 12:10 | Q5 | HE1 | Eq | Dev | Deq | Human Property | Injury Property damage | IM | IM | IM
May | 2017-05-25 | 18:50 | 25-05-2017 18:50 | Q5 | HE3 | Sop | Mov | LHE | Human Property | Injury Property damage | OP | SC | PD
May | 2017-05-25 | 19:00 | 25-05-2017 19:00 | Q5 | HE3 | Sop | Mov | LHE | Human Property | Injury Property damage | OP | SC | SC
May | 2017-05-27 | 1:15 | 27-05-2017 01:15 | Q5 | HE2 | H | Oth | Met | Property | Property damage | SC | SC | SC
May | 2017-05-27 | 2:45 | 27-05-2017 02:45 | Q5 | HE3 | H | Mov | LHE | Human Property | Injury Property damage | SC | SC | SC
May | 2017-05-28 | 21:25 | 28-05-2017 21:25 | Q5 | HE4 | Sop | Mov | LHE | Human Property | Injury Property damage | OP | SC | SC
May | 2017-05-30 | 15:45 | 30-05-2017 15:45 | Q5 | HE2 | Eq | Oth | Met | Human Property | Injury Property damage | IM | IM | IM
June | 2017-06-01 | 8:25 | 01-06-2017 08:25 | Q5 | HE4 | Eq | Mov | LHE | Human Property | Injury Property damage | IM | IM | IM
June | 2017-06-01 | 9:45 | 01-06-2017 09:45 | Q5 | HE3 | Eq | Mov | FE | Human Property | Injury Property damage | IM | IM | IM
June | 2017-06-01 | 14:20 | 01-06-2017 14:20 | Q5 | HE3 | Eq | Dev | FE | Human Property | Injury Property damage | IM | IM | IM
June | 2017-06-04 | 13:20 | 04-06-2017 13:20 | Q5 | HE2 | Eq | Oth | Met | Human Property | Injury Property damage | IM | IM | IM
June | 2017-06-05 | 8:30 | 05-06-2017 08:30 | Q5 | HE4 | Sop | Mov | LHE | Human Property | Injury Property damage | OP | SC | SC
June | 2017-06-05 | 20:30 | 05-06-2017 20:30 | Q5 | HE2 | H | Dev | Met | Human Property | Injury Property damage | SC | SC | SC
June | 2017-06-07 | 17:50 | 07-06-2017 17:50 | Q5 | HE4 | Eq | Mov | LHE | Human Property | Injury Property damage | IM | IM | IM
June | 2017-06-08 | 0:05 | 08-06-2017 00:05 | Q5 | HE3 | Eq | Mov | LHE | Human Property | Injury Property damage | IM | IM | IM
June | 2017-06-08 | 21:30 | 08-06-2017 21:30 | Q5 | HE4 | Eq | Mov | LHE | Human Property | Injury Property damage | IM | IM | IM
June | 2017-06-10 | 22:05 | 10-06-2017 22:05 | Q5 | HE3 | Eq | Mov | LHE | Human Property | Injury Property damage | SC | SC | SC
June | 2017-06-11 | 8:25 | 11-06-2017 08:25 | Q5 | HE4 | Proc | Mov | LHE | Human Property | Injury Property damage | PD | PD | PD
June | 2017-06-11 | 10:20 | 11-06-2017 10:20 | Q5 | HE4 | Sop | Mov | LHE | Human Property | Injury Property damage | OP | SC | SC
June | 2017-06-12 | 14:10 | 12-06-2017 14:10 | Q5 | HE4 | Eq | Mov | LHE | Human Property | Injury Property damage | IM | IM | IM
June | 2017-06-14 | 8:00 | 14-06-2017 08:00 | Q5 | HE4 | Eq | Dev | LHE | Human Property | Injury Property damage | IM | IM | IM
June | 2017-06-15 | 15:30 | 15-06-2017 15:30 | Q5 | HE4 | Eq | Mov | LHE | Human | Injury | IM | IM | IM
June | 2017-06-16 | 15:45 | 16-06-2017 15:45 | Q5 | HE3 | Sop | Mov | LHE | Human Property | Injury Property damage | OP | SC | SC
June | 2017-06-16 | 16:55 | 16-06-2017 16:55 | Q5 | HE2 | H | Oth | Met | Human Property | Injury Property damage | SC | SC | SC
June | 2017-06-17 | 17:15 | 17-06-2017 17:15 | Q5 | HE3 | Eq | Mov | FE | Human Property | Injury Property damage | SC | SC | SC
June | 2017-06-19 | 5:40 | 19-06-2017 05:40 | Q5 | HE3 | Proc | Mov | LHE | Human Property | Injury Property damage | PD | PD | PD
June | 2017-06-20 | 6:00 | 20-06-2017 06:00 | Q5 | HE3 | H | Dev | LHE | Human Property | Injury Property damage | SC | SC | SC
June | 2017-06-24 | 13:45 | 24-06-2017 13:45 | Q5 | HE4 | Eq | Dev | LHE | Human Property | Injury Property damage | IM | IM | IM
June | 2017-06-26 | 12:10 | 26-06-2017 12:10 | Q5 | HE4 | Eq | Oth | Met | Human | Injury | IM | IM | IM
June | 2017-06-27 | 16:15 | 27-06-2017 16:15 | Q5 | HE4 | Eq | Dev | LHE | Human Property | Injury Property damage | IM | IM | IM
June | 2017-06-30 | 1:00 | 30-06-2017 01:00 | Q5 | HE3 | Eq | Mov | LHE | Human Property | Injury Property damage | IM | SC | OP
June | 2017-06-30 | 15:20 | 30-06-2017 15:20 | Q5 | HE4 | Eq | Dev | LHE | Human Property | Injury Property damage | IM | IM | IM
July | 2017-07-01 | 22:00 | 01-07-2017 22:00 | Q6 | HE4 | Eq | Mov | LHE | Human Property | Injury Property damage | IM | IM | IM
July | 2017-07-02 | 7:30 | 02-07-2017 07:30 | Q6 | HE3 | Proc | Mov | LHE | Human Property | Injury Property damage | PD | PD | PD
July | 2017-07-04 | 20:35 | 04-07-2017 20:35 | Q6 | HE3 | Proc | Mov | LHE | Human Property | Injury Property damage | PD | PD | PD
July | 2017-07-06 | 23:45 | 06-07-2017 23:45 | Q6 | HE3 | Eq | Mov | FE | Human Property | Injury Property damage | IM | IM | IM
July | 2017-07-10 | 22:45 | 10-07-2017 22:45 | Q6 | HE4 | Eq | Dev | LHE | Human Property | Injury Property damage | IM | IM | IM
July | 2017-07-10 | 23:30 | 10-07-2017 23:30 | Q6 | HE2 | H | Oth | Met | Human Property | Injury Property damage | SC | SC | SC
July | 2017-07-12 | 9:55 | 12-07-2017 09:55 | Q6 | HE4 | Eq | Dev | Deq | Human Property | Injury Property damage | IM | IM | IM
July | 2017-07-13 | 9:45 | 13-07-2017 09:45 | Q6 | HE3 | Eq | Mov | LHE | Human Property | Injury Property damage | IM | IM | IM
July | 2017-07-14 | 16:00 | 14-07-2017 16:00 | Q6 | HE2 | H | Dev | Met | Human Property | Injury Property damage | SC | SC | SC
July | 2017-07-15 | 14:45 | 15-07-2017 14:45 | Q6 | HE3 | Eq | Mov | FE | Human Property | Injury Property damage | IM | IM | IM
July | 2017-07-17 | 16:05 | 17-07-2017 16:05 | Q6 | HE4 | Eq | Dev | LHE | Human Property | Injury Property damage | IM | IM | IM
July | 2017-07-21 | 10:30 | 21-07-2017 10:30 | Q6 | HE3 | Proc | Oth | LHE | Human | Injury | PD | PD | PD
July | 2017-07-21 | 14:45 | 21-07-2017 14:45 | Q6 | HE3 | Eq | Mov | FE | Human | Injury | IM | IM | IM
July | 2017-07-24 | 15:30 | 24-07-2017 15:30 | Q6 | HE2 | H | Oth | Met | Human Property | Injury Property damage | SC | SC | SC
July | 2017-07-25 | 8:00 | 25-07-2017 08:00 | Q6 | HE4 | Proc | 0 | LHE | Human Property | Injury Property damage | PD | PD | PD
July | 2017-07-28 | 17:45 | 28-07-2017 17:45 | Q6 | HE3 | Proc | Mov | LHE | Human Property | Injury Property damage | PD | PD | PD
July | 2017-07-30 | 11:30 | 30-07-2017 11:30 | Q6 | HE1 | Eq | Mov | Deq | Human Property | Injury Property damage | IM | IM | IM
July | 2017-07-31 | 2:00 | 31-07-2017 02:00 | Q6 | HE3 | Eq | Dev | FE | Human Property | Injury Property damage | IM | IM | IM
July | 2017-07-31 | 18:00 | 31-07-2017 18:00 | Q6 | HE3 | Eq | Oth | LHE | Human Property | Injury Property damage | OP | OP | OP
August | 2017-08-02 | 21:50 | 02-08-2017 21:50 | Q6 | HE3 | Eq | Oth | LHE | Human Property | Injury Property damage | IM | IM | IM
August | 2017-08-07 | 23:00 | 07-08-2017 23:00 | Q6 | HE3 | Proc | Mov | LHE | Human Property | Injury Property damage | PD | OP | OP
August | 2017-08-09 | 8:15 | 09-08-2017 08:15 | Q6 | HE3 | Proc | Mov | FE | Human Property | Injury Property damage | PD | OP | OP
August | 2017-08-09 | 9:30 | 09-08-2017 09:30 | Q6 | HE4 | H | 0 | LHE | Human Property | Injury Property damage | SC | SC | SC
August | 2017-08-10 | 8:30 | 10-08-2017 08:30 | Q6 | HE4 | Eq | Mov | LHE | Human Property | Injury Property damage | OP | OP | OP
August | 2017-08-12 | 15:30 | 12-08-2017 15:30 | Q6 | HE2 | H | Oth | Met | Human Property | Injury Property damage | SC | SC | SC
August | 2017-08-13 | 23:00 | 13-08-2017 23:00 | Q6 | HE3 | Eq | Mov | LHE | Human Property | Injury Property damage | IM | SC | OP
August | 2017-08-13 | 23:30 | 13-08-2017 23:30 | Q6 | HE2 | H | Dev | Met | Human Property | Injury Property damage | SC | SC | SC
August | 2017-08-14 | 1:30 | 14-08-2017 01:30 | Q6 | HE3 | Eq | Mov | LHE | Human Property | Injury Property damage | IM | SC | OP
August | 2017-08-14 | 17:15 | 14-08-2017 17:15 | Q6 | HE4 | H | Mov | LHE | Human Property | Injury Property damage | SC | SC | SC
August | 2017-08-15 | 15:30 | 15-08-2017 15:30 | Q6 | HE3 | Sop | Mov | Met | Human Property | Injury Property damage | OP | SC | SC
August | 2017-08-18 | 7:45 | 18-08-2017 07:45 | Q6 | HE3 | Eq | Mov | LHE | Human Property | Injury Property damage | IM | IM | IM
August | 2017-08-20 | 10:10 | 20-08-2017 10:10 | Q6 | HE4 | Eq | Mov | LHE | Human | Injury | IM | IM | IM
August | 2017-08-20 | 12:00 | 20-08-2017 12:00 | Q6 | HE4 | Eq | Mov | LHE | Human Property | Injury Property damage | IM | IM | IM
August | 2017-08-21 | 13:40 | 21-08-2017 13:40 | Q6 | HE3 | Proc | Mov | FE | Human Property | Injury Property damage | PD | OP | OP
August | 2017-08-22 | 10:45 | 22-08-2017 10:45 | Q6 | HE3 | Sop | Mov | FE | Human Property | Injury Property damage | OP | SC | SC
August | 2017-08-22 | 16:05 | 22-08-2017 16:05 | Q6 | HE3 | Eq | Oth | LHE | Human Property | Injury Property damage | IM | IM | IM
August | 2017-08-23 | 3:00 | 23-08-2017 03:00 | Q6 | HE3 | Eq | Mov | LHE | Human Property | Injury Property damage | IM | IM | IM
August | 2017-08-23 | 10:00 | 23-08-2017 10:00 | Q6 | HE4 | Sop | Mov | LHE | Human Property | Injury Property damage | OP | SC | SC
August | 2017-08-23 | 10:30 | 23-08-2017 10:30 | Q6 | HE3 | Sop | Mov | LHE | Human Property | Injury Property damage | OP | SC | PD
August | 2017-08-23 | 20:20 | 23-08-2017 20:20 | Q6 | HE2 | H | Dev | Met | Human Property | Injury Property damage | SC | SC | SC
August | 2017-08-24 | 15:10 | 24-08-2017 15:10 | Q6 | HE2 | Sop | Oth | Met | Human Property | Injury Property damage | OP | SC | SC
August | 2017-08-24 | 18:30 | 24-08-2017 18:30 | Q6 | HE3 | Eq | Mov | FE | Human Property | Injury Property damage | IM | OP | IM
August | 2017-08-25 | 22:50 | 25-08-2017 22:50 | Q6 | HE2 | H | Oth | Met | Human Property | Injury Property damage | SC | SC | SC
August | 2017-08-28 | 12:45 | 28-08-2017 12:45 | Q6 | HE4 | Eq | Mov | LHE | Human Property | Injury Property damage | IM | IM | IM
August | 2017-08-31 | 12:00 | 31-08-2017 12:00 | Q6 | HE3 | H | Oth | Met | Human Property | Injury Property damage | SC | SC | SC
September | 2017-09-02 | 2:30 | 02-09-2017 02:30 | Q6 | HE3 | H | Mov | LHE | Human Property | Injury Property damage | SC | SC | SC
September | 2017-09-03 | 2:50 | 03-09-2017 02:50 | Q6 | HE3 | Sop | Mov | LHE | Human Property | Injury Property damage | OP | SC | SC
September | 2017-09-05 | 10:45 | 05-09-2017 10:45 | Q6 | HE4 | Eq | Dev | Deq | Property | Property damage | IM | IM | IM
September | 2017-09-09 | 3:55 | 09-09-2017 03:55 | Q6 | HE4 | Eq | Mov | LHE | Human Property | Injury Property damage | IM | IM | IM
September | 2017-09-11 | 11:30 | 11-09-2017 11:30 | Q6 | HE3 | Sop | 0 | LHE | Human Property | Injury Property damage | OP | OP | OP
September | 2017-09-14 | 10:10 | 14-09-2017 10:10 | Q6 | HE3 | Eq | Dev | LHE | Human Property | Injury Property damage | IM | IM | IM
September | 2017-09-14 | 10:50 | 14-09-2017 10:50 | Q6 | HE3 | Eq | Mov | FE | Human Property | Injury Property damage | IM | IM | IM
September | 2017-09-14 | 11:10 | 14-09-2017 11:10 | Q6 | HE3 | Eq | Mov | FE | Human Property | Injury Property damage | OP | OP | OP
September | 2017-09-15 | 18:30 | 15-09-2017 18:30 | Q6 | HE3 | H | Dev | LHE | Human Property | Injury Property damage | SC | SC | SC
September | 2017-09-16 | 12:40 | 16-09-2017 12:40 | Q6 | HE2 | H | Dev | Met | Human Property | Injury Property damage | SC | SC | SC
September | 2017-09-19 | 12:10 | 19-09-2017 12:10 | Q6 | HE4 | Eq | Mov | LHE | Human Property | Injury Property damage | IM | IM | IM
September | 2017-09-19 | 14:00 | 19-09-2017 14:00 | Q6 | HE4 | H | Mov | LHE | Human | Injury | OP | SC | SC
September | 2017-09-20 | 10:30 | 20-09-2017 10:30 | Q6 | HE2 | H | Oth | Met | Human Property | Injury Property damage | SC | SC | SC
September | 2017-09-25 | 0:35 | 25-09-2017 00:35 | Q6 | HE1 | H | Dev | Deq | Human Property | Injury Property damage | SC | SC | SC
September | 2017-09-25 | 19:35 | 25-09-2017 19:35 | Q6 | HE2 | H | Dev | Met | Human Property | Injury Property damage | SC | SC | SC
September | 2017-09-26 | 1:30 | 26-09-2017 01:30 | Q6 | HE4 | Eq | Mov | LHE | Human Property | Injury Property damage | IM | IM | IM
September | 2017-09-28 |  | 28-09-2017 00:00 | Q6 | HE3 | Eq | Mov | LHE | Human Property | Injury Property damage | IM | IM | IM
September | 2017-09-28 | 1:45 | 28-09-2017 01:45 | Q6 | HE3 | H | Dev | FE | Human Property | Injury Property damage | SC | SC | SC
September | 2017-09-29 |  | 29-09-2017 00:00 | Q6 | HE3 | Eq | Mov | LHE | Human Property | Injury Property damage | IM | IM | IM
October | 2017-10-01 | 11:40 | 01-10-2017 11:40 | Q7 | HE3 | Sop | Mov | LHE | Human Property | Injury Property damage | OP | SC | SC
October | 2017-10-03 | 15:35 | 03-10-2017 15:35 | Q7 | HE4 | Eq | Mov | FE | Human Property | Injury Property damage | IM | IM | IM
October | 2017-10-03 | 20:10 | 03-10-2017 20:10 | Q7 | HE3 | Eq | Mov | LHE | Human Property | Injury Property damage | IM | IM | IM
October | 2017-10-05 | 17:30 | 05-10-2017 17:30 | Q7 | HE4 | Eq | Mov | LHE | Human Property | Injury Property damage | IM | IM | IM
October | 2017-10-12 | 17:15 | 12-10-2017 17:15 | Q7 | HE4 | Eq | Dev | LHE | Human Property | Injury Property damage | OP | PD | PD
October | 2017-10-13 | 17:30 | 13-10-2017 17:30 | Q7 | HE3 | H | Dev | FE | Human Property | Injury Property damage | SC | SC | SC
October | 2017-10-15 | 6:45 | 15-10-2017 06:45 | Q7 | HE3 | H | Oth | LHE | Human Property | Injury Property damage | SC | SC | SC
October | 2017-10-16 | 13:30 | 16-10-2017 13:30 | Q7 | HE3 | Eq | Mov | LHE | Human Property | Injury Property damage | IM | IM | IM
October | 2017-10-19 | 9:15 | 19-10-2017 09:15 | Q7 | HE4 | Eq | Mov | LHE | Human | Injury | IM | IM | IM
October | 2017-10-23 | 10:00 | 23-10-2017 10:00 | Q7 | HE4 | Eq | Mov | LHE | Human | Injury | IM | IM | IM
October | 2017-10-24 | 19:30 | 24-10-2017 19:30 | Q7 | HE3 | Eq | Oth | FE | Human Property | Injury Property damage | IM | IM | IM
October | 2017-10-29 | 10:05 | 29-10-2017 10:05 | Q7 | HE4 | H | Mov | LHE | Human Property | Injury Property damage | IM | IM | IM
November | 2017-11-01 | 9:20 | 01-11-2017 09:20 | Q7 | HE4 | Eq | Dev | LHE | Human Property | Injury Property damage | IM | IM | IM
November | 2017-11-02 | 5:15 | 02-11-2017 05:15 | Q7 | HE4 | H | Mov | LHE | Human Property | Injury Property damage | SC | SC | SC
November | 2017-11-08 | 22:15 | 08-11-2017 22:15 | Q7 | HE2 | H | Dev | Met | Human Property | Injury Property damage | SC | SC | SC
November | 2017-11-09 | 10:40 | 09-11-2017 10:40 | Q7 | HE4 | Eq | Mov | LHE | Human Property | Injury Property damage | IM | IM | IM
November | 2017-11-16 | 20:30 | 16-11-2017 20:30 | Q7 | HE3 | Eq | Dev | LHE | Human Property | Injury Property damage | IM | IM | IM
November | 2017-11-17 | 16:45 | 17-11-2017 16:45 | Q7 | HE3 | Proc | 0 | LHE | Human Property | Injury Property damage | PD | PD | PD
November | 2017-11-18 | 8:15 | 18-11-2017 08:15 | Q7 | HE3 | Sop | 0 | FE | Human Property | Injury Property damage | OP | SC | PD
November | 2017-11-18 | 8:25 | 18-11-2017 08:25 | Q7 | HE3 | Sop | Mov | FE | Human Property | Injury Property damage | OP | SC | SC
November | 2017-11-18 | 12:30 | 18-11-2017 12:30 | Q7 | HE4 | H | Oth | LHE | Human Property | Injury Property damage | SC | SC | SC
November | 2017-11-20 | 10:45 | 20-11-2017 10:45 | Q7 | HE3 | Eq | Mov | FE | Human Property | Injury Property damage | IM | IM | IM
November | 2017-11-21 | 15:25 | 21-11-2017 15:25 | Q7 | HE2 | Eq | Oth | Met | Human Property | Injury Property damage | IM | IM | IM
November | 2017-11-24 | 14:50 | 24-11-2017 14:50 | Q7 | HE2 | Sop | Mov | Met | Human Property | Injury Property damage | OP | OP | OP
November | 2017-11-26 | 22:45 | 26-11-2017 22:45 | Q7 | HE3 | Sop | Mov | FE | Human Property | Injury Property damage | OP | SC | SC
November | 2017-11-27 | 0:45 | 27-11-2017 00:45 | Q7 | HE4 | Eq | Mov | FE | Human | Injury | IM | IM | IM
November | 2017-11-29 | 10:00 | 29-11-2017 10:00 | Q7 | HE3 | Eq | Mov | LHE | Human Property | Injury Property damage | IM | IM | IM
November | 2017-11-29 | 15:20 | 29-11-2017 15:20 | Q7 | HE3 | Eq | Mov | FE | Human Property | Injury Property damage | IM | PD | IM
November | 2017-11-30 | 15:00 | 30-11-2017 15:00 | Q7 | HE3 | Sop | Oth | LHE | Human Property | Injury Property damage | OP | SC | SC
December | 2017-12-01 | 20:55 | 01-12-2017 20:55 | Q7 | HE2 | Eq | Dev | Met | Human Property | Injury Property damage | IM | IM | IM
December | 2017-12-03 | 7:30 | 03-12-2017 07:30 | Q7 | HE3 | Sop | Dev | LHE | Human Property | Injury Property damage | OP | OP | OP
December | 2017-12-03 | 12:05 | 03-12-2017 12:05 | Q7 | HE3 | Eq | Dev | Deq | Human Property | Injury Property damage | IM | IM | IM
December | 2017-12-04 | 9:30 | 04-12-2017 09:30 | Q7 | HE2 | H | Dev | Met | Human Property | Injury Property damage | OP | OP | OP
December | 2017-12-04 | 10:30 | 04-12-2017 10:30 | Q7 | HE2 | Sop | Dev | Met | Human Property | Injury Property damage | OP | SC | SC
December | 2017-12-04 | 12:00 | 04-12-2017 12:00 | Q7 | HE3 | Eq | Mov | FE | Human Property | Injury Property damage | IM | IM | IM
December | 2017-12-05 | 17:30 | 05-12-2017 17:30 | Q7 | HE4 | Eq | Mov | LHE | Human Property | Injury Property damage | IM | IM | IM
December | 2017-12-06 | 2:10 | 06-12-2017 02:10 | Q7 | HE2 | Sop | Dev | Met | Human Property | Injury Property damage | OP | SC | SC
December | 2017-12-06 | 20:30 | 06-12-2017 20:30 | Q7 | HE3 | Eq | Oth | FE | Human Property | Injury Property damage | IM | IM | IM
December | 2017-12-08 | 23:15 | 08-12-2017 23:15 | Q7 | HE3 | Sop | Mov | FE | Human Property | Injury Property damage | OP | SC | PD
December | 2017-12-09 | 16:20 | 09-12-2017 16:20 | Q7 | HE3 | H | Mov | LHE | Human Property | Injury Property damage | SC | SC | SC
December | 2017-12-10 | 2:10 | 10-12-2017 02:10 | Q7 | HE3 | H | Dev | LHE | Human Property | Injury Property damage | SC | SC | SC
December | 2017-12-11 | 6:00 | 11-12-2017 06:00 | Q7 | HE4 | Eq | Mov | LHE | Human Property | Injury Property damage | IM | IM | IM
December | 2017-12-12 | 9:40 | 12-12-2017 09:40 | Q7 | HE3 | H | Mov | FE | Human Property | Injury Property damage | SC | SC | SC
December | 2017-12-13 | 11:00 | 13-12-2017 11:00 | Q7 | HE3 | Proc | Mov | FE | Human Property | Injury Property damage | PD | PD | PD
December | 2017-12-14 | 22:30 | 14-12-2017 22:30 | Q7 | HE4 | Eq | Dev | LHE | Human Property | Injury Property damage | OP | PD | PD
December | 2017-12-15 | 17:30 | 15-12-2017 17:30 | Q7 | HE4 | Eq | Mov | LHE | Human Property | Injury Property damage | IM | IM | IM
December | 2017-12-15 | 23:30 | 15-12-2017 23:30 | Q7 | HE4 | Eq | Dev | LHE | Human Property | Injury Property damage | OP | PD | PD
December | 2017-12-17 | 20:00 | 17-12-2017 20:00 | Q7 | HE4 | Eq | Mov | LHE | Human Property | Injury Property damage | IM | IM | IM
December | 2017-12-17 | 23:10 | 17-12-2017 23:10 | Q7 | HE3 | Eq | Mov | LHE | Human Property | Injury Property damage | IM | IM | IM
December | 2017-12-17 | 23:15 | 17-12-2017 23:15 | Q7 | HE3 | Eq | Dev | LHE | Human Property | Injury Property damage | IM | IM | IM
December | 2017-12-18 | 10:35 | 18-12-2017 10:35 | Q7 | HE4 | Proc | Oth | FE | Human | Injury | PD | PD | PD
December | 2017-12-20 | 11:30 | 20-12-2017 11:30 | Q7 | HE4 | H | Oth | LHE | Human Property | Injury Property damage | SC | SC | SC
December | 2017-12-20 | 12:10 | 20-12-2017 12:10 | Q7 | HE3 | Eq | Mov | LHE | Human Property | Injury Property damage | IM | IM | IM
December | 2017-12-21 | 20:30 | 21-12-2017 20:30 | Q7 | HE3 | Eq | Dev | Deq | Human Property | Injury Property damage | IM | IM | IM
December | 2017-12-24 | 12:10 | 24-12-2017 12:10 | Q7 | HE3 | H | Mov | LHE | Human Property | Injury Property damage | OP | SC | SC
December | 2017-12-25 | 15:30 | 25-12-2017 15:30 | Q7 | HE2 | H | Oth | Met | Human Property | Injury Property damage | SC | SC | SC
December | 2017-12-25 | 18:10 | 25-12-2017 18:10 | Q7 | HE2 | H | Dev | Met | Human Property | Injury Property damage | SC | SC | SC
December | 2017-12-26 | 8:55 | 26-12-2017 08:55 | Q7 | HE3 | Eq | Mov | FE | Human Property | Injury Property damage | IM | IM | IM
December | 2017-12-26 | 23:40 | 26-12-2017 23:40 | Q7 | HE3 | Eq | Mov | LHE | Human Property | Injury Property damage | IM | SC | OP
December | 2017-12-29 | 1:10 | 29-12-2017 01:10 | Q7 | HE3 | Eq | Mov | FE | Human Property | Injury Property damage | IM | IM | IM

## Inc-LHE
Month | Date | Time | Concat Time | Concat Time/Copy | Quarter | Hazardous Element | IE | Pivotal Event 1 | Incident | Target | Threat | RCS1 | RCS2 | RCS3
April | 2016-04-08 | 0.24306 | 08-04-2016 05:50 | 08-04-2016 05:50 | Q1 | HE3 | H | Mov | LHE | Human Property | Injury Property damage | SC | 0 | 0
April | 2016-04-09 | 0.37847 | 09-04-2016 09:05 | 09-04-2016 09:05 | Q1 | HE3 | Eq | Mov | LHE | Human Property | Injury Property damage | IM
April | 2016-04-10 | 0.92014 | 10-04-2016 22:05 | 10-04-2016 22:05 | Q1 | HE4 | Sop | Mov | LHE | Human | Injury | OP
April | 2016-04-13 | 0.57292 | 13-04-2016 13:45 | 13-04-2016 13:45 | Q1 | HE3 | Eq | Mov | LHE | Human Property | Injury Property damage | IM
April | 2016-04-26 | 0.72917 | 26-04-2016 17:30 | 26-04-2016 17:30 | Q1 | HE4 | H | Mov | LHE | Human | Injury | SC
April | 2016-04-28 | 0.58333 | 28-04-2016 14:00 | 28-04-2016 14:00 | Q1 | HE4 | Eq | Mov | LHE | Human Property | Injury Property damage | IM | 0 | 0
May | 2016-05-01 | 0.26042 | 01-05-2016 06:15 | 01-05-2016 06:15 | Q1 | HE4 | H | Mov | LHE | Human Property | Injury Property damage | SC | 0 | 0
May | 2016-05-01 | 0.48958 | 01-05-2016 11:45 | 01-05-2016 11:45 | Q1 | HE3 | H | Oth | LHE | Property | Property damage | SC | 0 | 0
May | 2016-05-01 | 0.64583 | 01-05-2016 15:30 | 01-05-2016 15:30 | Q1 | HE3 | Eq | Mov | LHE | Human | Injury | IM
May | 2016-05-02 | 0.68403 | 02-05-2016 16:25 | 02-05-2016 16:25 | Q1 | HE4 | Eq | Mov | LHE | Human | Injury | IM
May | 2016-05-03 | 0.61458 | 03-05-2016 14:45 | 03-05-2016 14:45 | Q1 | HE4 | Eq | Mov | LHE | Human Property | Injury Property damage | IM | 0 | 0
May | 2016-05-04 | 0.083333 | 04-05-2016 02:00 | 04-05-2016 02:00 | Q1 | HE4 | Eq | Mov | LHE | Human | Injury | IM | 0 | 0
May | 2016-05-21 | 0.25 | 21-05-2016 06:00 | 21-05-2016 06:00 | Q1 | HE4 | Eq | Dev | LHE | Human | Injury | IM | 0 | 0
May | 2016-05-22 | 0.083333 | 22-05-2016 02:00 | 22-05-2016 02:00 | Q1 | HE3 | H | Mov | LHE | Human Property | Injury Property damage | SC | 0 | 0
May | 2016-05-24 | 0.36806 | 24-05-2016 08:50 | 24-05-2016 08:50 | Q1 | HE3 | Sop | Mov | LHE | Human | Injury | OP | SC | 0
May | 2016-05-27 | 0.78472 | 27-05-2016 18:50 | 27-05-2016 18:50 | Q1 | HE3 | Eq | Mov | LHE | Human Property | Injury Property damage | IM | 0 | 0
May | 2016-05-29 | 0.77083 | 29-05-2016 18:30 | 29-05-2016 18:30 | Q1 | HE3 | H | Mov | LHE | Human Property | Injury Property damage | SC | 0 | 0
June | 2016-06-01 | 0.4375 | 01-06-2016 10:30 | 01-06-2016 10:30 | Q1 | HE4 | Eq | Mov | LHE | Human | Injury | IM | PD | 0
June | 2016-06-07 | 0.45833 | 07-06-2016 11:00 | 07-06-2016 11:00 | Q1 | HE3 | Eq | Oth | LHE | Human Property | Injury Property damage | IM | 0 | 0
June | 2016-06-08 | 0.35417 | 08-06-2016 08:30 | 08-06-2016 08:30 | Q1 | HE4 | Eq | Mov | LHE | Human Property | Injury Property damage | IM | 0 | 0
June | 2016-06-15 | 0.58333 | 15-06-2016 14:00 | 15-06-2016 14:00 | Q1 | HE3 | H | Mov | LHE | Human Property | Injury Property damage | OP | 0 | 0
June | 2016-06-21 | 0.5 | 21-06-2016 12:00 | 21-06-2016 12:00 | Q1 | HE4 | Eq | Mov | LHE | Human | Injury | IM | 0 | 0
June | 2016-06-22 | 0.70833 | 22-06-2016 17:00 | 22-06-2016 17:00 | Q1 | HE4 | Eq | Mov | LHE | Human | Injury | IM | 0 | 0
June | 2016-06-23 | 0.13889 | 23-06-2016 03:20 | 23-06-2016 03:20 | Q1 | HE3 | Eq | Mov | LHE | Human Property | Injury Property damage | IM | 0 | 0
June | 2016-06-25 | 0.3125 | 25-06-2016 07:30 | 25-06-2016 07:30 | Q1 | HE4 | Eq | Mov | LHE | Human | Injury | IM | 0 | 0
June | 2016-06-25 | 0.70833 | 25-06-2016 17:00 | 25-06-2016 17:00 | Q1 | HE4 | Eq | Mov | LHE | Human | Injury | IM | 0 | 0
June | 2016-06-29 | 0.50694 | 29-06-2016 12:10 | 29-06-2016 12:10 | Q1 | HE3 | Eq | Mov | LHE | Property | Property damage | SC | 0 | 0
July | 2016-07-01 | 0.63542 | 01-07-2016 15:15 | 01-07-2016 15:15 | Q2 | HE4 | Eq | Mov | LHE | Human | Injury | OP | PD | 0
July | 2016-07-04 | 0.42708 | 04-07-2016 10:15 | 04-07-2016 10:15 | Q2 | HE4 | Eq | Mov | LHE | Human | Injury | IM | 0 | 0
July | 2016-07-05 | 0.4375 | 05-07-2016 10:30 | 05-07-2016 10:30 | Q2 | HE3 | Eq | Mov | LHE | Human Property | Injury Property damage | IM | 0 | 0
July | 2016-07-07 | 0.66667 | 07-07-2016 16:00 | 07-07-2016 16:00 | Q2 | HE4 | Eq | Mov | LHE | Human | Injury | IM | 0 | 0
July | 2016-07-07 | 0.75 | 07-07-2016 18:00 | 07-07-2016 18:00 | Q2 | HE4 | Eq | Mov | LHE | Human Property | Injury Property damage | SC | 0 | 0
July | 2016-07-14 | 0.47917 | 14-07-2016 11:30 | 14-07-2016 11:30 | Q2 | HE3 | Proc | Mov | LHE | Human | Injury | PD | 0 | 0
July | 2016-07-14 | 0.79167 | 14-07-2016 19:00 | 14-07-2016 19:00 | Q2 | HE4 | Eq | Mov | LHE | Human | Injury | IM | 0 | 0
July | 2016-07-19 | 0.41667 | 19-07-2016 10:00 | 19-07-2016 10:00 | Q2 | HE3 | Eq | Mov | LHE | Human Property | Injury Property damage | IM | OP | PD
July | 2016-07-19 | 0.66667 | 19-07-2016 16:00 | 19-07-2016 16:00 | Q2 | HE4 | Eq | Oth | LHE | Human | Injury | IM | 0 | 0
July | 2016-07-20 | 0.78472 | 20-07-2016 18:50 | 20-07-2016 18:50 | Q2 | HE3 | H | Mov | LHE | Human Property | Injury Property damage | SC | 0 | 0
July | 2016-07-20 | 0.79167 | 20-07-2016 19:00 | 20-07-2016 19:00 | Q2 | HE3 | H | Dev | LHE | Human | Injury | SC | 0 | 0
July | 2016-07-21 | 0.35417 | 21-07-2016 08:30 | 21-07-2016 08:30 | Q2 | HE3 | Sop | Mov | LHE | Property | Property damage | OP | SC | 0
July | 2016-07-21 | 0.5625 | 21-07-2016 13:30 | 21-07-2016 13:30 | Q2 | HE3 | H | Mov | LHE | Human | Injury | SC | 0 | 0
July | 2016-07-29 | 0.46528 | 29-07-2016 11:10 | 29-07-2016 11:10 | Q2 | HE4 | Eq | Mov | LHE | Human | Injury | IM | OP | 0
July | 2016-07-31 | 0.25694 | 31-07-2016 06:10 | 31-07-2016 06:10 | Q2 | HE4 | Eq | Mov | LHE | Human | Injury | IM | 0 | 0
Aug | 2016-08-04 | 0.36806 | 04-08-2016 08:50 | 04-08-2016 08:50 | Q2 | HE3 | H | Mov | LHE | Human Property | Injury Property damage | SC | 0 | 0
Aug | 2016-08-05 | 0.4375 | 05-08-2016 10:30 | 05-08-2016 10:30 | Q2 | HE3 | Sop | Mov | LHE | Human | Injury | OP | 0 | 0
Aug | 2016-08-05 | 0.72917 | 05-08-2016 17:30 | 05-08-2016 17:30 | Q2 | HE3 | Sop | Mov | LHE | Human | Injury | OP | SC | 0
Aug | 2016-08-05 | 0.83333 | 05-08-2016 20:00 | 05-08-2016 20:00 | Q2 | HE3 | H | Oth | LHE | Human Property | Injury Property damage | SC | 0 | 0
Aug | 2016-08-08 | 0.55903 | 08-08-2016 13:25 | 08-08-2016 13:25 | Q2 | HE3 | Eq | Mov | LHE | Human Property | Injury Property damage | IM | 0 | 0
Aug | 2016-08-08 | 0.79861 | 08-08-2016 19:10 | 08-08-2016 19:10 | Q2 | HE3 | Eq | Mov | LHE | Human Property | Injury Property damage | IM | 0 | 0
Aug | 2016-08-10 | 0.98264 | 10-08-2016 23:35 | 10-08-2016 23:35 | Q2 | HE4 | Eq | Dev | LHE | Human Property | Injury Property damage | IM | 0 | 0
Aug | 2016-08-10 | 0.98958 | 10-08-2016 23:45 | 10-08-2016 23:45 | Q2 | HE4 | Eq | Mov | LHE | Human | Injury | IM | 0 | 0
Aug | 2016-08-11 | 0.67361 | 11-08-2016 16:10 | 11-08-2016 16:10 | Q2 | HE3 | H | Mov | LHE | Human Property | Injury Property damage | SC | 0 | 0
Aug | 2016-08-12 | 0.74306 | 12-08-2016 17:50 | 12-08-2016 17:50 | Q2 | HE3 | Eq | Mov | LHE | Human Property | Injury Property damage | IM | 0 | 0
Aug | 2016-08-14 | 0.31944 | 14-08-2016 07:40 | 14-08-2016 07:40 | Q2 | HE3 | Eq | Oth | LHE | Human | Injury | IM | 0 | 0
Aug | 2016-08-14 | 0.47917 | 14-08-2016 11:30 | 14-08-2016 11:30 | Q2 | HE4 | Eq | Mov | LHE | Human | Injury | IM | 0 | 0
Aug | 2016-08-16 | 0.375 | 16-08-2016 09:00 | 16-08-2016 09:00 | Q2 | HE3 | Eq | Mov | LHE | Human | Injury | IM | 0 | 0
Aug | 2016-08-16 | 0.52431 | 16-08-2016 12:35 | 16-08-2016 12:35 | Q2 | HE4 | Eq | Mov | LHE | Human | Injury | IM | 0 | 0
Aug | 2016-08-17 | 0.6875 | 17-08-2016 16:30 | 17-08-2016 16:30 | Q2 | HE4 | Sop | Dev | LHE | Human | Injury | OP | 0 | 0
Aug | 2016-08-19 | 0.64583 | 19-08-2016 15:30 | 19-08-2016 15:30 | Q2 | HE4 | Eq | Oth | LHE | Human Property | Injury Property damage | IM | 0 | 0
Aug | 2016-08-19 | 0.71875 | 19-08-2016 17:15 | 19-08-2016 17:15 | Q2 | HE4 | Eq | Oth | LHE | Human Property | Injury Property damage | IM | 0 | 0
Aug | 2016-08-21 | 0.72917 | 21-08-2016 17:30 | 21-08-2016 17:30 | Q2 | HE3 | Eq | Mov | LHE | Property | Property damage | IM | 0 | 0
Aug | 2016-08-22 | 0.45139 | 22-08-2016 10:50 | 22-08-2016 10:50 | Q2 | HE4 | Eq | Mov | LHE | Human Property | Injury Property damage | IM | 0 | 0
Aug | 2016-08-24 | 0.63542 | 24-08-2016 15:15 | 24-08-2016 15:15 | Q2 | HE4 | Eq | Dev | LHE | Human | Injury | IM | 0 | 0
Aug | 2016-08-25 | 0.26736 | 25-08-2016 06:25 | 25-08-2016 06:25 | Q2 | HE4 | Eq | Dev | LHE | Property | Property damage | IM | 0 | 0
Aug | 2016-08-27 | 0.28125 | 27-08-2016 06:45 | 27-08-2016 06:45 | Q2 | HE3 | Eq | Mov | LHE | Human Property | Injury Property damage | IM | OP | 0
Aug | 2016-08-27 | 0.47917 | 27-08-2016 11:30 | 27-08-2016 11:30 | Q2 | HE3 | H | Mov | LHE | Human Property | Injury Property damage | SC | 0 | 0
Sep | 2016-09-01 | 0.4375 | 01-09-2016 10:30 | 01-09-2016 10:30 | Q2 | HE4 | Proc | Dev | LHE | Human | Injury | IM | 0 | 0
Sep | 2016-09-02 | 0.42708 | 02-09-2016 10:15 | 02-09-2016 10:15 | Q2 | HE3 | Eq | Dev | LHE | Human Property | Injury Property damage | IM | 0 | 0
Sep | 2016-09-02 | 0.85417 | 02-09-2016 20:30 | 02-09-2016 20:30 | Q2 | HE3 | Eq | Mov | LHE | Human Property | Injury Property damage | IM | 0 | 0
Sep | 2016-09-05 | 0.625 | 05-09-2016 15:00 | 05-09-2016 15:00 | Q2 | HE3 | Eq | Dev | LHE | Human Property | Injury Property damage | IM | 0 | 0
Sep | 2016-09-06 | 0.11111 | 06-09-2016 02:40 | 06-09-2016 02:40 | Q2 | HE3 | Proc | Mov | LHE | Human Property | Injury Property damage | PD | 0 | 0
Sep | 2016-09-07 | 0.48611 | 07-09-2016 11:40 | 07-09-2016 11:40 | Q2 | HE3 | Eq | Dev | LHE | Human Property | Injury Property damage | IM | 0 | 0
Sep | 2016-09-07 | 0.52778 | 07-09-2016 12:40 | 07-09-2016 12:40 | Q2 | HE4 | Eq | Oth | LHE | Human Property | Injury Property damage | IM | 0 | 0
Sep | 2016-09-09 | 0.52083 | 09-09-2016 12:30 | 09-09-2016 12:30 | Q2 | HE3 | H | Mov | LHE | Human Property | Injury Property damage | SC | 0 | 0
Sep | 2016-09-10 | 0.85417 | 10-09-2016 20:30 | 10-09-2016 20:30 | Q2 | HE4 | H | Dev | LHE | Human Property | Injury Property damage | SC | 0 | 0
Sep | 2016-09-13 | 0.77083 | 13-09-2016 18:30 | 13-09-2016 18:30 | Q2 | HE3 | Eq | Dev | LHE | Human Property | Injury Property damage | IM | 0 | 0
Sep | 2016-09-16 | 0.45833 | 16-09-2016 11:00 | 16-09-2016 11:00 | Q2 | HE3 | Eq | Mov | LHE | Property | Property damage | IM | 0 | 0
Sep | 2016-09-16 | 0.47222 | 16-09-2016 11:20 | 16-09-2016 11:20 | Q2 | HE4 | Sop | Mov | LHE | Human Property | Injury Property damage | IM | 0 | 0
Sep | 2016-09-16 | 0.52083 | 16-09-2016 12:30 | 16-09-2016 12:30 | Q2 | HE3 | Eq | Mov | LHE | Human Property | Injury Property damage | IM | 0 | 0
Sep | 2016-09-18 | 0.059028 | 18-09-2016 01:25 | 18-09-2016 01:25 | Q2 | HE3 | H | Mov | LHE | Human Property | Injury Property damage | SC | 0 | 0
Sep | 2016-09-22 | 0.39931 | 22-09-2016 09:35 | 22-09-2016 09:35 | Q2 | HE3 | Eq | Dev | LHE | Human Property | Injury Property damage | IM | 0 | 0
Sep | 2016-09-22 | 0.625 | 22-09-2016 15:00 | 22-09-2016 15:00 | Q2 | HE3 | Eq | Dev | LHE | Human Property | Injury Property damage | IM | 0 | 0
Sep | 2016-09-25 | 0.0069444 | 25-09-2016 00:10 | 25-09-2016 00:10 | Q2 | HE3 | Sop | Mov | LHE | Human Property | Injury Property damage | OP | SC | 0
Sep | 2016-09-26 | 0.375 | 26-09-2016 09:00 | 26-09-2016 09:00 | Q2 | HE3 | Sop | Mov | LHE | Human Property | Injury Property damage | OP | PD | 0
Sep | 2016-09-26 | 0.4375 | 26-09-2016 10:30 | 26-09-2016 10:30 | Q2 | HE4 | Eq | Dev | LHE | Human | Injury | IM | 0 | 0
Sep | 2016-09-27 | 0.625 | 27-09-2016 15:00 | 27-09-2016 15:00 | Q2 | HE3 | H | Mov | LHE | Human | Injury | SC | 0 | 0
Sep | 2016-09-28 | 0.64583 | 28-09-2016 15:30 | 28-09-2016 15:30 | Q2 | HE3 | Eq | Mov | LHE | Human Property | Injury Property damage | OP | PD | 0
Sep | 2016-09-29 | 0.45833 | 29-09-2016 11:00 | 29-09-2016 11:00 | Q2 | HE3 | Eq | Oth | LHE | Human Property | Injury Property damage | IM | 0 | 0
Oct | 2016-10-02 | 0.74306 | 02-10-2016 17:50 | 02-10-2016 17:50 | Q3 | HE4 | Eq | Mov | LHE | Human Property | Injury Property damage | IM | PD | OP
Oct | 2016-10-03 | 0.71875 | 03-10-2016 17:15 | 03-10-2016 17:15 | Q3 | HE4 | Eq | Dev | LHE | Human | Injury | IM | 0 | 0
Oct | 2016-10-07 | 0.42014 | 07-10-2016 10:05 | 07-10-2016 10:05 | Q3 | HE4 | Eq | Mov | LHE | Human | Injury | IM | 0 | 0
Oct | 2016-10-07 | 0.47917 | 07-10-2016 11:30 | 07-10-2016 11:30 | Q3 | HE4 | Eq | Mov | LHE | Human Property | Injury Property damage | IM | 0 | 0
Oct | 2016-10-09 | 0.99306 | 09-10-2016 23:50 | 09-10-2016 23:50 | Q3 | HE3 | Eq | Oth | LHE | Human | Injury | IM | 0 | 0
Oct | 2016-10-11 | 0.26736 | 11-10-2016 06:25 | 11-10-2016 06:25 | Q3 | HE4 | Eq | Mov | LHE | Human | Injury | IM | 0 | 0
Oct | 2016-10-13 | 0.46181 | 13-10-2016 11:05 | 13-10-2016 11:05 | Q3 | HE3 | Eq | Mov | LHE | Human Property | Injury Property damage | IM | 0 | 0
Oct | 2016-10-13 | 0.47917 | 13-10-2016 11:30 | 13-10-2016 11:30 | Q3 | HE4 | Eq | Mov | LHE | Human | Injury | IM | 0 | 0
Oct | 2016-10-14 | 0.72917 | 14-10-2016 17:30 | 14-10-2016 17:30 | Q3 | HE3 | H | Oth | LHE | Human | Injury | SC | 0 | 0
Oct | 2016-10-14 | 0.75 | 14-10-2016 18:00 | 14-10-2016 18:00 | Q3 | HE3 | H | Mov | LHE | Human Property | Injury Property damage | SC | 0 | 0
Oct | 2016-10-17 | 0.50694 | 17-10-2016 12:10 | 17-10-2016 12:10 | Q3 | HE3 | H | Mov | LHE | Human Property | Injury Property damage | SC | 0 | 0
Oct | 2016-10-19 | 0.98958 | 19-10-2016 23:45 | 19-10-2016 23:45 | Q3 | HE3 | Eq | Mov | LHE | Human Property | Injury Property damage | IM
Oct | 2016-10-24 | 0.375 | 24-10-2016 09:00 | 24-10-2016 09:00 | Q3 | HE4 | Eq | Mov | LHE | Human | Injury | IM | 0 | 0
Oct | 2016-10-24 | 0.66667 | 24-10-2016 16:00 | 24-10-2016 16:00 | Q3 | HE4 | Eq | Mov | LHE | Property | Property damage | IM | 0 | 0
Oct | 2016-10-30 | 0.090278 | 30-10-2016 02:10 | 30-10-2016 02:10 | Q3 | HE3 | Eq | Mov | LHE | Human Property | Injury Property damage | IM | 0 | 0
Oct | 2016-10-30 | 0.84375 | 30-10-2016 20:15 | 30-10-2016 20:15 | Q3 | HE3 | H | Mov | LHE | Human Property | Injury Property damage | SC | 0 | 0
Nov | 2016-11-03 | 0.60764 | 03-11-2016 14:35 | 03-11-2016 14:35 | Q3 | HE4 | H | Mov | LHE | Human Property | Injury Property damage | IM
Nov | 2016-11-05 | 0.63194 | 05-11-2016 15:10 | 05-11-2016 15:10 | Q3 | HE4 | Eq | Dev | LHE | Human | Injury | IM | 0 | 0
Nov | 2016-11-10 | 0.4375 | 10-11-2016 10:30 | 10-11-2016 10:30 | Q3 | HE3 | Eq | Mov | LHE | Human Property | Injury Property damage | IM | 0 | 0
Nov | 2016-11-17 | 0.47569 | 17-11-2016 11:25 | 17-11-2016 11:25 | Q3 | HE3 | Proc | Oth | LHE | Human Property | Injury Property damage | PD | OP | #N/A
Nov | 2016-11-18 | 0.70833 | 18-11-2016 17:00 | 18-11-2016 17:00 | Q3 | HE4 | Eq | Mov | LHE | Human Property | Injury Property damage | IM | 0 | 0
Nov | 2016-11-18 | 0.97917 | 18-11-2016 23:30 | 18-11-2016 23:30 | Q3 | HE4 | Eq | Mov | LHE | Human Property | Injury Property damage | IM | 0 | 0
Nov | 2016-11-19 | 0.20139 | 19-11-2016 04:50 | 19-11-2016 04:50 | Q3 | HE4 | Eq | Mov | LHE | Human Property | Injury Property damage | IM
Nov | 2016-11-19 | 0.43056 | 19-11-2016 10:20 | 19-11-2016 10:20 | Q3 | HE4 | Eq | Mov | LHE | Human Property | Injury Property damage | IM
Nov | 2016-11-21 | 0.40278 | 21-11-2016 09:40 | 21-11-2016 09:40 | Q3 | HE4 | Eq | Mov | LHE | Property | Property damage | IM | 0 | 0
Nov | 2016-11-22 | 0.4375 | 22-11-2016 10:30 | 22-11-2016 10:30 | Q3 | HE4 | Eq | Mov | LHE | Human | Injury | IM | 0 | 0
Nov | 2016-11-22 | 0.54514 | 22-11-2016 13:05 | 22-11-2016 13:05 | Q3 | HE3 | H | Oth | LHE | Human Property | Injury Property damage | SC
Nov | 2016-11-23 | 0.42708 | 23-11-2016 10:15 | 23-11-2016 10:15 | Q3 | HE4 | H | Mov | LHE | Human Property | Injury Property damage | SC | #N/A | #N/A
Nov | 2016-11-23 | 0.64583 | 23-11-2016 15:30 | 23-11-2016 15:30 | Q3 | HE4 | Eq | Oth | LHE | Human | Injury | IM | PD | #N/A
Nov | 2016-11-26 | 0.23611 | 26-11-2016 05:40 | 26-11-2016 05:40 | Q3 | HE3 | H | Mov | LHE | Human Property | Injury Property damage | SC
Nov | 2016-11-30 | 0.48958 | 30-11-2016 11:45 | 30-11-2016 11:45 | Q3 | HE4 | H | Mov | LHE | Human Property | Injury Property damage | SC | #N/A | #N/A
Dec | 2016-12-02 | 0.45139 | 02-12-2016 10:50 | 02-12-2016 10:50 | Q3 | HE3 | Eq | Mov | LHE | Human Property | Injury Property damage | IM | OP | 0
Dec | 2016-12-02 | 0.47917 | 02-12-2016 11:30 | 02-12-2016 11:30 | Q3 | HE3 | Eq | Mov | LHE | Human Property | Injury Property damage | IM | OP | 0
Dec | 2016-12-05 | 0.72222 | 05-12-2016 17:20 | 05-12-2016 17:20 | Q3 | HE4 | Eq | Mov | LHE | Human Property | Injury Property damage | IM | 0 | 0
Dec | 2016-12-06 | 0.67361 | 06-12-2016 16:10 | 06-12-2016 16:10 | Q3 | HE4 | Eq | Mov | LHE | Human | Injury | IM | 0 | 0
Dec | 2016-12-06 | 0.70833 | 06-12-2016 17:00 | 06-12-2016 17:00 | Q3 | HE4 | Eq | Mov | LHE | Human | Injury | IM | 0 | 0
Dec | 2016-12-07 | 0.83333 | 07-12-2016 20:00 | 07-12-2016 20:00 | Q3 | HE3 | Eq | Dev | LHE | Human Property | Injury Property damage | IM | OP | 0
Dec | 2016-12-08 | 0.58333 | 08-12-2016 14:00 | 08-12-2016 14:00 | Q3 | HE4 | Eq | Mov | LHE | Human Property | Injury Property damage | IM | 0 | 0
Dec | 2016-12-08 | 0.6875 | 08-12-2016 16:30 | 08-12-2016 16:30 | Q3 | HE4 | Eq | Mov | LHE | Human | Injury | IM | 0 | 0
Dec | 2016-12-09 | 0.25347 | 09-12-2016 06:05 | 09-12-2016 06:05 | Q3 | HE4 | Eq | Dev | LHE | Human Property | Injury Property damage | IM | 0 | 0
Dec | 2016-12-09 | 0.33333 | 09-12-2016 08:00 | 09-12-2016 08:00 | Q3 | HE4 | Eq | Mov | LHE | Human Property | Injury Property damage | IM | 0 | 0
Dec | 2016-12-10 | 0.72917 | 10-12-2016 17:30 | 10-12-2016 17:30 | Q3 | HE3 | Eq | Dev | LHE | Human | Injury | IM | 0 | 0
Dec | 2016-12-11 | 0.28125 | 11-12-2016 06:45 | 11-12-2016 06:45 | Q3 | HE4 | Eq | Mov | LHE | Human Property | Injury Property damage | IM | OP | 0
Dec | 2016-12-12 | 0.43056 | 12-12-2016 10:20 | 12-12-2016 10:20 | Q3 | HE3 | Proc | Dev | LHE | Human Property | Injury Property damage | PD | 0 | 0
Dec | 2016-12-15 | 0.020833 | 15-12-2016 00:30 | 15-12-2016 00:30 | Q3 | HE3 | Eq | Dev | LHE | Human Property | Injury Property damage | IM | 0 | 0
Dec | 2016-12-16 | 0.29167 | 16-12-2016 07:00 | 16-12-2016 07:00 | Q3 | HE3 | Eq | Mov | LHE | Human Property | Injury Property damage | IM | 0 | 0
Dec | 2016-12-21 | 0.47917 | 21-12-2016 11:30 | 21-12-2016 11:30 | Q3 | HE3 | Eq | Mov | LHE | Human Property | Injury Property damage | IM | 0 | 0
Dec | 2016-12-25 | 0.72569 | 25-12-2016 17:25 | 25-12-2016 17:25 | Q3 | HE4 | Eq | Mov | LHE | Human | Injury | IM | 0 | 0
Dec | 2016-12-30 | 0.53125 | 30-12-2016 12:45 | 30-12-2016 12:45 | Q3 | HE4 | Eq | Mov | LHE | Human | Injury | IM
Jan | 2017-01-04 | 0.048611 | 04-01-2017 01:10 | 04-01-2017 01:10 | Q4 | HE4 | Eq | Mov | LHE | Human | Injury | IM | 0 | 0
Jan | 2017-01-04 | 0.45139 | 04-01-2017 10:50 | 04-01-2017 10:50 | Q4 | HE4 | Eq | Mov | LHE | Human Property | Injury Property damage | IM | 0 | 0
Jan | 2017-01-06 | 0.4375 | 06-01-2017 10:30 | 06-01-2017 10:30 | Q4 | HE4 | Eq | Mov | LHE | Human | Injury | IM | 0 | 0
Jan | 2017-01-09 | 0.46181 | 09-01-2017 11:05 | 09-01-2017 11:05 | Q4 | HE4 | Eq | Mov | LHE | Human Property | Injury Property damage | IM | 0 | 0
Jan | 2017-01-10 | 0.78472 | 10-01-2017 18:50 | 10-01-2017 18:50 | Q4 | HE4 | Eq | Mov | LHE | Human Property | Injury Property damage | IM | 0 | 0
Jan | 2017-01-11 | 0.70833 | 11-01-2017 17:00 | 11-01-2017 17:00 | Q4 | HE4 | Eq | Mov | LHE | Human Property | Injury Property damage | IM | 0 | 0
Jan | 2017-01-11 | 0.71181 | 11-01-2017 17:05 | 11-01-2017 17:05 | Q4 | HE3 | H | Mov | LHE | Human Property | Injury Property damage | SC | 0 | 0
Jan | 2017-01-13 | 0.60764 | 13-01-2017 14:35 | 13-01-2017 14:35 | Q4 | HE4 | Eq | Mov | LHE | Human Property | Injury Property damage | IM | #N/A | #N/A
Jan | 2017-01-15 | 0.98958 | 15-01-2017 23:45 | 15-01-2017 23:45 | Q4 | HE4 | Eq | Mov | LHE | Human Property | Injury Property damage | OP | PD | 0
Jan | 2017-01-16 | 0.30556 | 16-01-2017 07:20 | 16-01-2017 07:20 | Q4 | HE3 | Eq | Dev | LHE | Human Property | Injury Property damage | IM | 0 | 0
Jan | 2017-01-17 | 0.50694 | 17-01-2017 12:10 | 17-01-2017 12:10 | Q4 | HE4 | Eq | Dev | LHE | Human | Injury | IM | 0 | 0
Jan | 2017-01-17 | 0.64583 | 17-01-2017 15:30 | 17-01-2017 15:30 | Q4 | HE4 | Eq | Dev | LHE | Human | Injury | IM | 0 | 0
Jan | 2017-01-17 | 0.82986 | 17-01-2017 19:55 | 17-01-2017 19:55 | Q4 | HE4 | H | Oth | LHE | Human Property | Injury Property damage | SC | 0 | 0
Jan | 2017-01-17 | 0.96528 | 17-01-2017 23:10 | 17-01-2017 23:10 | Q4 | HE3 | Sop | Mov | LHE | Human Property | Injury Property damage | OP | SC | 0
Jan | 2017-01-18 | 0.80903 | 18-01-2017 19:25 | 18-01-2017 19:25 | Q4 | HE4 | Sop | Dev | LHE | Human | Injury | OP | 0 | 0
Jan | 2017-01-19 | 0.3125 | 19-01-2017 07:30 | 19-01-2017 07:30 | Q4 | HE3 | Sop | Mov | LHE | Human Property | Injury Property damage | OP | SC | 0
Jan | 2017-01-19 | 0.32292 | 19-01-2017 07:45 | 19-01-2017 07:45 | Q4 | HE3 | Sop | Dev | LHE | Human Property | Injury Property damage | OP | SC | 0
Jan | 2017-01-22 | 0.78472 | 22-01-2017 18:50 | 22-01-2017 18:50 | Q4 | HE4 | Eq | Mov | LHE | Human Property | Injury Property damage | IM | 0 | 0
Jan | 2017-01-23 | 0.027778 | 23-01-2017 00:40 | 23-01-2017 00:40 | Q4 | HE3 | Eq | Mov | LHE | Human Property | Injury Property damage | IM | 0 | 0
Jan | 2017-01-27 | 0.64583 | 27-01-2017 15:30 | 27-01-2017 15:30 | Q4 | HE3 | Eq | Mov | LHE | Human Property | Injury Property damage | IM | 0 | 0
Jan | 2017-01-27 | 0.97917 | 27-01-2017 23:30 | 27-01-2017 23:30 | Q4 | HE3 | H | Mov | LHE | Human Property | Injury Property damage | SC | 0 | 0
Jan | 2017-01-28 | 0.33333 | 28-01-2017 08:00 | 28-01-2017 08:00 | Q4 | HE4 | Eq | Dev | LHE | Human | Injury | OP | PD | 0
Jan | 2017-01-30 | 0.22222 | 30-01-2017 05:20 | 30-01-2017 05:20 | Q4 | HE4 | Eq | Mov | LHE | Human Property | Injury Property damage | IM | 0 | 0
Jan | 2017-01-30 | 0.36806 | 30-01-2017 08:50 | 30-01-2017 08:50 | Q4 | HE3 | Eq | Mov | LHE | Human Property | Injury Property damage | IM | 0 | 0
Jan | 2017-01-30 | 0.75 | 30-01-2017 18:00 | 30-01-2017 18:00 | Q4 | HE4 | Eq | Dev | LHE | Human | Injury | IM | 0 | 0
Feb | 2017-02-01 | 0.32292 | 01-02-2017 07:45 | 01-02-2017 07:45 | Q4 | HE4 | Eq | Mov | LHE | Human | Injury | IM | 0 | 0
Feb | 2017-02-01 | 0.46528 | 01-02-2017 11:10 | 01-02-2017 11:10 | Q4 | HE4 | Eq | Mov | LHE | Human Property | Injury Property damage | IM | 0 | 0
Feb | 2017-02-01 | 0.5 | 01-02-2017 12:00 | 01-02-2017 12:00 | Q4 | HE3 | Sop | Mov | LHE | Human Property | Injury Property damage | OP | 0 | 0
Feb | 2017-02-02 | 0.14583 | 02-02-2017 03:30 | 02-02-2017 03:30 | Q4 | HE3 | Eq | Mov | LHE | Human Property | Injury Property damage | IM | OP | 0
Feb | 2017-02-02 | 0.61458 | 02-02-2017 14:45 | 02-02-2017 14:45 | Q4 | HE3 | Eq | Mov | LHE | Human Property | Injury Property damage | OP | PD | 0
Feb | 2017-02-03 | 0.70833 | 03-02-2017 17:00 | 03-02-2017 17:00 | Q4 | HE4 | Eq | Mov | LHE | Human | Injury | IM | 0 | 0
Feb | 2017-02-04 | 0.041667 | 04-02-2017 01:00 | 04-02-2017 01:00 | Q4 | HE3 | Eq | Oth | LHE | Human Property | Injury Property damage | IM | 0 | 0
Feb | 2017-02-08 | 0.39583 | 08-02-2017 09:30 | 08-02-2017 09:30 | Q4 | HE4 | H | Mov | LHE | Human | Injury | PD | 0 | 0
Feb | 2017-02-09 | 0.625 | 09-02-2017 15:00 | 09-02-2017 15:00 | Q4 | HE4 | H | Oth | LHE | Human Property | Injury Property damage | SC | 0 | 0
Feb | 2017-02-16 | 0.4375 | 16-02-2017 10:30 | 16-02-2017 10:30 | Q4 | HE4 | Eq | Mov | LHE | Human Property | Injury Property damage | IM | 0 | 0
Feb | 2017-02-16 | 0.66667 | 16-02-2017 16:00 | 16-02-2017 16:00 | Q4 | HE4 | Eq | Mov | LHE | Human Property | Injury Property damage | IM | 0 | 0
Feb | 2017-02-16 | 0.80556 | 16-02-2017 19:20 | 16-02-2017 19:20 | Q4 | HE3 | Proc | Mov | LHE | Human Property | Injury Property damage | PD | 0 | 0
Feb | 2017-02-17 | 0.52083 | 17-02-2017 12:30 | 17-02-2017 12:30 | Q4 | HE4 | Eq | Mov | LHE | Human | Injury | IM | 0 | 0
Feb | 2017-02-18 | 0.041667 | 18-02-2017 01:00 | 18-02-2017 01:00 | Q4 | HE4 | Eq | Mov | LHE | Human | Injury | IM | 0 | 0
Feb | 2017-02-20 | 0.48264 | 20-02-2017 11:35 | 20-02-2017 11:35 | Q4 | HE4 | Eq | Mov | LHE | Human | Injury | IM | 0 | 0
Feb | 2017-02-25 | 0.45833 | 25-02-2017 11:00 | 25-02-2017 11:00 | Q4 | HE4 | H | Oth | LHE | Human | Injury | SC | 0 | 0
Feb | 2017-02-28 | 0.39583 | 28-02-2017 09:30 | 28-02-2017 09:30 | Q4 | HE4 | Sop | Mov | LHE | Human | Injury | OP | SC | 0
March | 2017-03-01 | 0.34722 | 01-03-2017 08:20 | 01-03-2017 08:20 | Q4 | HE3 | Eq | Mov | LHE | Human Property | Injury Property damage | IM | 0 | 0
March | 2017-03-01 | 0.48958 | 01-03-2017 11:45 | 01-03-2017 11:45 | Q4 | HE3 | Eq | Mov | LHE | Human Property | Injury Property damage | IM | 0 | 0
March | 2017-03-02 | 0.39583 | 02-03-2017 09:30 | 02-03-2017 09:30 | Q4 | HE4 | Eq | Dev | LHE | Human Property | Injury Property damage | IM | 0 | 0
March | 2017-03-04 | 0.03125 | 04-03-2017 00:45 | 04-03-2017 00:45 | Q4 | HE3 | Eq | Dev | LHE | Human Property | Injury Property damage | IM | 0 | 0
March | 2017-03-08 | 0.59028 | 08-03-2017 14:10 | 08-03-2017 14:10 | Q4 | HE3 | Eq | Mov | LHE | Human Property | Injury Property damage | IM | SC | OP
March | 2017-03-10 | 0.52431 | 10-03-2017 12:35 | 10-03-2017 12:35 | Q4 | HE4 | Eq | Dev | LHE | Human Property | Injury Property damage | IM | 0 | 0
March | 2017-03-12 | 0.88194 | 12-03-2017 21:10 | 12-03-2017 21:10 | Q4 | HE3 | Eq | Mov | LHE | Human Property | Injury Property damage | IM | 0 | 0
March | 2017-03-14 | 0.60417 | 14-03-2017 14:30 | 14-03-2017 14:30 | Q4 | HE3 | Eq | Mov | LHE | Human Property | Injury Property damage | IM | 0 | 0
March | 2017-03-16 | 0.076389 | 16-03-2017 01:50 | 16-03-2017 01:50 | Q4 | HE4 | H | Mov | LHE | Human | Injury | SC | 0 | 0
March | 2017-03-17 | 0.083333 | 17-03-2017 02:00 | 17-03-2017 02:00 | Q4 | HE3 | Eq | Mov | LHE | Human Property | Injury Property damage | IM | 0 | 0
March | 2017-03-18 | 0.56944 | 18-03-2017 13:40 | 18-03-2017 13:40 | Q4 | HE3 | Eq | Mov | LHE | Human Property | Injury Property damage | IM | SC | OP
March | 2017-03-19 | 0.55556 | 19-03-2017 13:20 | 19-03-2017 13:20 | Q4 | HE3 | Eq | Dev | LHE | Human Property | Injury Property damage | IM | 0 | 0
March | 2017-03-23 | 0.66667 | 23-03-2017 16:00 | 23-03-2017 16:00 | Q4 | HE4 | Eq | Dev | LHE | Human Property | Injury Property damage | IM | 0 | 0
March | 2017-03-25 | 0.35417 | 25-03-2017 08:30 | 25-03-2017 08:30 | Q4 | HE3 | H | Mov | LHE | Human Property | Injury Property damage | SC | 0 | 0
March | 2017-03-27 | 0.34722 | 27-03-2017 08:20 | 27-03-2017 08:20 | Q4 | HE3 | Sop | Mov | LHE | Human Property | Injury Property damage | OP | SC | 0
March | 2017-03-27 | 0.69444 | 27-03-2017 16:40 | 27-03-2017 16:40 | Q4 | HE4 | Eq | Mov | LHE | Human | Injury | IM | 0 | 0
April | 2017-04-02 | 0.069444 | 02-04-2017 01:40 | 02-04-2017 01:40 | Q5 | HE4 | Eq | Dev | LHE | Human Property | Injury Property damage | IM | 0 | 0
April | 2017-04-05 | 0.63542 | 05-04-2017 15:15 | 05-04-2017 15:15 | Q5 | HE3 | H | Mov | LHE | Human | Injury | SC | 0 | 0
April | 2017-04-07 | 0.71181 | 07-04-2017 17:05 | 07-04-2017 17:05 | Q5 | HE3 | Eq | Dev | LHE | Human Property | Injury Property damage | IM | 0 | 0
April | 2017-04-12 | 0.41667 | 12-04-2017 10:00 | 12-04-2017 10:00 | Q5 | HE3 | H | Mov | LHE | Human Property | Injury Property damage | SC | 0 | 0
April | 2017-04-14 | 0.62153 | 14-04-2017 14:55 | 14-04-2017 14:55 | Q5 | HE3 | H | Oth | LHE | Human Property | Injury Property damage | SC | 0 | 0
April | 2017-04-17 | 0.51042 | 17-04-2017 12:15 | 17-04-2017 12:15 | Q5 | HE3 | Proc | Mov | LHE | Human | Injury | SC | 0 | 0
April | 2017-04-18 | 0.98611 | 18-04-2017 23:40 | 18-04-2017 23:40 | Q5 | HE3 | Eq | Mov | LHE | Human Property | Injury Property damage | IM | 0 | 0
April | 2017-04-26 | 0.60069 | 26-04-2017 14:25 | 26-04-2017 14:25 | Q5 | HE4 | Eq | Mov | LHE | Human Property | Injury Property damage | IM | 0 | 0
April | 2017-04-26 | 0.76389 | 26-04-2017 18:20 | 26-04-2017 18:20 | Q5 | HE4 | Eq | Dev | LHE | Human | Injury | SC | 0 | 0
April | 2017-04-28 | 0.98958 | 28-04-2017 23:45 | 28-04-2017 23:45 | Q5 | HE3 | Eq | Mov | LHE | Human Property | Injury Property damage | IM | 0 | 0
May | 2017-05-01 | 0.083333 | 01-05-2017 02:00 | 01-05-2017 02:00 | Q5 | HE4 | Eq | Mov | LHE | Human | Injury | IM | 0 | 0
May | 2017-05-03 | 0.5 | 03-05-2017 12:00 | 03-05-2017 12:00 | Q5 | HE4 | Eq | Mov | LHE | Human | Injury | IM | 0 | 0
May | 2017-05-06 | 0.29167 | 06-05-2017 07:00 | 06-05-2017 07:00 | Q5 | HE3 | Eq | Oth | LHE | Human Property | Injury Property damage | IM | 0 | 0
May | 2017-05-10 | 0.48958 | 10-05-2017 11:45 | 10-05-2017 11:45 | Q5 | HE4 | Eq | Mov | LHE | Human | Injury | IM | 0 | 0
May | 2017-05-11 | 0.42014 | 11-05-2017 10:05 | 11-05-2017 10:05 | Q5 | HE4 | Eq | Mov | LHE | Human Property | Injury Property damage | IM | PD | 0
May | 2017-05-13 | 0.67361 | 13-05-2017 16:10 | 13-05-2017 16:10 | Q5 | HE4 | Eq | Mov | LHE | Human Property | Injury Property damage | IM | 0 | 0
May | 2017-05-16 | 0.19444 | 16-05-2017 04:40 | 16-05-2017 04:40 | Q5 | HE3 | Sop | Mov | LHE | Human Property | Injury Property damage | OP | 0 | 0
May | 2017-05-18 | 0.40278 | 18-05-2017 09:40 | 18-05-2017 09:40 | Q5 | HE3 | Eq | Mov | LHE | Human Property | Injury Property damage | IM | 0 | 0
May | 2017-05-22 | 0.89583 | 22-05-2017 21:30 | 22-05-2017 21:30 | Q5 | HE4 | Eq | Mov | LHE | Human Property | Injury Property damage | IM | 0 | 0
May | 2017-05-25 | 0.42708 | 25-05-2017 10:15 | 25-05-2017 10:15 | Q5 | HE4 | Eq | Dev | LHE | Human | Injury | IM | 0 | 0
May | 2017-05-25 | 0.78472 | 25-05-2017 18:50 | 25-05-2017 18:50 | Q5 | HE3 | Sop | Mov | LHE | Human Property | Injury Property damage | OP | SC | PD
May | 2017-05-25 | 0.79167 | 25-05-2017 19:00 | 25-05-2017 19:00 | Q5 | HE3 | Sop | Mov | LHE | Human Property | Injury Property damage | OP | SC | 0
May | 2017-05-27 | 0.11458 | 27-05-2017 02:45 | 27-05-2017 02:45 | Q5 | HE3 | H | Mov | LHE | Human Property | Injury Property damage | SC | 0 | 0
May | 2017-05-28 | 0.89236 | 28-05-2017 21:25 | 28-05-2017 21:25 | Q5 | HE4 | Sop | Mov | LHE | Human Property | Injury Property damage | OP | SC | 0
June | 2017-06-01 | 0.35069 | 01-06-2017 08:25 | 01-06-2017 08:25 | Q5 | HE4 | Eq | Mov | LHE | Human Property | Injury Property damage | IM | 0 | 0
June | 2017-06-05 | 0.35417 | 05-06-2017 08:30 | 05-06-2017 08:30 | Q5 | HE4 | Sop | Mov | LHE | Human Property | Injury Property damage | OP | SC | 0
June | 2017-06-07 | 0.74306 | 07-06-2017 17:50 | 07-06-2017 17:50 | Q5 | HE4 | Eq | Mov | LHE | Human Property | Injury Property damage | IM | 0 | 0
June | 2017-06-08 | 0.0034722 | 08-06-2017 00:05 | 08-06-2017 00:05 | Q5 | HE3 | Eq | Mov | LHE | Human Property | Injury Property damage | IM | 0 | 0
June | 2017-06-08 | 0.89583 | 08-06-2017 21:30 | 08-06-2017 21:30 | Q5 | HE4 | Eq | Mov | LHE | Human Property | Injury Property damage | IM | 0 | 0
June | 2017-06-10 | 0.92014 | 10-06-2017 22:05 | 10-06-2017 22:05 | Q5 | HE3 | Eq | Mov | LHE | Human Property | Injury Property damage | SC | 0 | 0
June | 2017-06-11 | 0.35069 | 11-06-2017 08:25 | 11-06-2017 08:25 | Q5 | HE4 | Proc | Mov | LHE | Human Property | Injury Property damage | PD | 0 | 0
June | 2017-06-11 | 0.43056 | 11-06-2017 10:20 | 11-06-2017 10:20 | Q5 | HE4 | Sop | Mov | LHE | Human Property | Injury Property damage | OP | SC | 0
June | 2017-06-12 | 0.59028 | 12-06-2017 14:10 | 12-06-2017 14:10 | Q5 | HE4 | Eq | Mov | LHE | Human Property | Injury Property damage | IM | 0 | 0
June | 2017-06-14 | 0.33333 | 14-06-2017 08:00 | 14-06-2017 08:00 | Q5 | HE4 | Eq | Dev | LHE | Human Property | Injury Property damage | IM | 0 | 0
June | 2017-06-15 | 0.64583 | 15-06-2017 15:30 | 15-06-2017 15:30 | Q5 | HE4 | Eq | Mov | LHE | Human | Injury | IM | 0 | 0
June | 2017-06-16 | 0.65625 | 16-06-2017 15:45 | 16-06-2017 15:45 | Q5 | HE3 | Sop | Mov | LHE | Human Property | Injury Property damage | OP | SC | 0
June | 2017-06-19 | 0.23611 | 19-06-2017 05:40 | 19-06-2017 05:40 | Q5 | HE3 | Proc | Mov | LHE | Human Property | Injury Property damage | PD | 0 | 0
June | 2017-06-20 | 0.25 | 20-06-2017 06:00 | 20-06-2017 06:00 | Q5 | HE3 | H | Dev | LHE | Human Property | Injury Property damage | SC | 0 | 0
June | 2017-06-24 | 0.57292 | 24-06-2017 13:45 | 24-06-2017 13:45 | Q5 | HE4 | Eq | Dev | LHE | Human Property | Injury Property damage | IM | 0 | 0
June | 2017-06-27 | 0.67708 | 27-06-2017 16:15 | 27-06-2017 16:15 | Q5 | HE4 | Eq | Dev | LHE | Human Property | Injury Property damage | IM | 0 | 0
June | 2017-06-30 | 0.041667 | 30-06-2017 01:00 | 30-06-2017 01:00 | Q5 | HE3 | Eq | Mov | LHE | Human Property | Injury Property damage | IM | SC | OP
June | 2017-06-30 | 0.63889 | 30-06-2017 15:20 | 30-06-2017 15:20 | Q5 | HE4 | Eq | Dev | LHE | Human Property | Injury Property damage | IM | 0 | 0
July | 2017-07-01 | 0.91667 | 01-07-2017 22:00 | 01-07-2017 22:00 | Q6 | HE4 | Eq | Mov | LHE | Human Property | Injury Property damage | IM | 0 | 0
July | 2017-07-02 | 0.3125 | 02-07-2017 07:30 | 02-07-2017 07:30 | Q6 | HE3 | Proc | Mov | LHE | Human Property | Injury Property damage | PD | 0 | 0
July | 2017-07-04 | 0.85764 | 04-07-2017 20:35 | 04-07-2017 20:35 | Q6 | HE3 | Proc | Mov | LHE | Human Property | Injury Property damage | PD | 0 | 0
July | 2017-07-10 | 0.94792 | 10-07-2017 22:45 | 10-07-2017 22:45 | Q6 | HE4 | Eq | Dev | LHE | Human Property | Injury Property damage | IM | 0 | 0
July | 2017-07-13 | 0.40625 | 13-07-2017 09:45 | 13-07-2017 09:45 | Q6 | HE3 | Eq | Mov | LHE | Human Property | Injury Property damage | IM | 0 | 0
July | 2017-07-17 | 0.67014 | 17-07-2017 16:05 | 17-07-2017 16:05 | Q6 | HE4 | Eq | Dev | LHE | Human Property | Injury Property damage | IM | 0 | 0
July | 2017-07-21 | 0.4375 | 21-07-2017 10:30 | 21-07-2017 10:30 | Q6 | HE3 | Proc | Oth | LHE | Human | Injury | PD | 0 | 0
July | 2017-07-25 | 0.33333 | 25-07-2017 08:00 | 25-07-2017 08:00 | Q6 | HE4 | Proc | 0 | LHE | Human Property | Injury Property damage | PD | 0 | 0
July | 2017-07-28 | 0.73958 | 28-07-2017 17:45 | 28-07-2017 17:45 | Q6 | HE3 | Proc | Mov | LHE | Human Property | Injury Property damage | PD | 0 | 0
July | 2017-07-31 | 0.75 | 31-07-2017 18:00 | 31-07-2017 18:00 | Q6 | HE3 | Eq | Oth | LHE | Human Property | Injury Property damage | OP | 0 | 0
August | 2017-08-02 | 0.90972 | 02-08-2017 21:50 | 02-08-2017 21:50 | Q6 | HE3 | Eq | Oth | LHE | Human Property | Injury Property damage | IM | 0 | 0
August | 2017-08-07 | 0.95833 | 07-08-2017 23:00 | 07-08-2017 23:00 | Q6 | HE3 | Proc | Mov | LHE | Human Property | Injury Property damage | PD | OP | 0
August | 2017-08-09 | 0.39583 | 09-08-2017 09:30 | 09-08-2017 09:30 | Q6 | HE4 | H | 0 | LHE | Human Property | Injury Property damage | SC | 0 | 0
August | 2017-08-10 | 0.35417 | 10-08-2017 08:30 | 10-08-2017 08:30 | Q6 | HE4 | Eq | Mov | LHE | Human Property | Injury Property damage | OP | 0 | 0
August | 2017-08-13 | 0.95833 | 13-08-2017 23:00 | 13-08-2017 23:00 | Q6 | HE3 | Eq | Mov | LHE | Human Property | Injury Property damage | IM | SC | OP
August | 2017-08-14 | 0.0625 | 14-08-2017 01:30 | 14-08-2017 01:30 | Q6 | HE3 | Eq | Mov | LHE | Human Property | Injury Property damage | IM | SC | OP
August | 2017-08-14 | 0.71875 | 14-08-2017 17:15 | 14-08-2017 17:15 | Q6 | HE4 | H | Mov | LHE | Human Property | Injury Property damage | SC | 0 | 0
August | 2017-08-18 | 0.32292 | 18-08-2017 07:45 | 18-08-2017 07:45 | Q6 | HE3 | Eq | Mov | LHE | Human Property | Injury Property damage | IM | 0 | 0
August | 2017-08-20 | 0.42361 | 20-08-2017 10:10 | 20-08-2017 10:10 | Q6 | HE4 | Eq | Mov | LHE | Human | Injury | IM | 0 | 0
August | 2017-08-20 | 0.5 | 20-08-2017 12:00 | 20-08-2017 12:00 | Q6 | HE4 | Eq | Mov | LHE | Human Property | Injury Property damage | IM | 0 | 0
August | 2017-08-22 | 0.67014 | 22-08-2017 16:05 | 22-08-2017 16:05 | Q6 | HE3 | Eq | Oth | LHE | Human Property | Injury Property damage | IM | 0 | 0
August | 2017-08-23 | 0.125 | 23-08-2017 03:00 | 23-08-2017 03:00 | Q6 | HE3 | Eq | Mov | LHE | Human Property | Injury Property damage | IM | 0 | 0
August | 2017-08-23 | 0.41667 | 23-08-2017 10:00 | 23-08-2017 10:00 | Q6 | HE4 | Sop | Mov | LHE | Human Property | Injury Property damage | OP | SC | 0
August | 2017-08-23 | 0.4375 | 23-08-2017 10:30 | 23-08-2017 10:30 | Q6 | HE3 | Sop | Mov | LHE | Human Property | Injury Property damage | OP | SC | PD
August | 2017-08-28 | 0.53125 | 28-08-2017 12:45 | 28-08-2017 12:45 | Q6 | HE4 | Eq | Mov | LHE | Human Property | Injury Property damage | IM | 0 | 0
September | 2017-09-02 | 0.10417 | 02-09-2017 02:30 | 02-09-2017 02:30 | Q6 | HE3 | H | Mov | LHE | Human Property | Injury Property damage | SC | 0 | 0
September | 2017-09-03 | 0.11806 | 03-09-2017 02:50 | 03-09-2017 02:50 | Q6 | HE3 | Sop | Mov | LHE | Human Property | Injury Property damage | OP | SC | 0
September | 2017-09-09 | 0.16319 | 09-09-2017 03:55 | 09-09-2017 03:55 | Q6 | HE4 | Eq | Mov | LHE | Human Property | Injury Property damage | IM | 0 | 0
September | 2017-09-11 | 0.47917 | 11-09-2017 11:30 | 11-09-2017 11:30 | Q6 | HE3 | Sop | 0 | LHE | Human Property | Injury Property damage | OP | 0 | 0
September | 2017-09-14 | 0.42361 | 14-09-2017 10:10 | 14-09-2017 10:10 | Q6 | HE3 | Eq | Dev | LHE | Human Property | Injury Property damage | IM | 0 | 0
September | 2017-09-15 | 0.77083 | 15-09-2017 18:30 | 15-09-2017 18:30 | Q6 | HE3 | H | Dev | LHE | Human Property | Injury Property damage | SC | 0 | 0
September | 2017-09-19 | 0.50694 | 19-09-2017 12:10 | 19-09-2017 12:10 | Q6 | HE4 | Eq | Mov | LHE | Human Property | Injury Property damage | IM | 0 | 0
September | 2017-09-19 | 0.58333 | 19-09-2017 14:00 | 19-09-2017 14:00 | Q6 | HE4 | H | Mov | LHE | Human | Injury | OP | SC | 0
September | 2017-09-26 | 0.0625 | 26-09-2017 01:30 | 26-09-2017 01:30 | Q6 | HE4 | Eq | Mov | LHE | Human Property | Injury Property damage | IM | 0 | 0
September | 2017-09-28 |  | 28-09-2017 00:00 | 28-09-2017 00:00 | Q6 | HE3 | Eq | Mov | LHE | Human Property | Injury Property damage | IM | 0 | 0
September | 2017-09-29 |  | 29-09-2017 00:00 | 29-09-2017 00:00 | Q6 | HE3 | Eq | Mov | LHE | Human Property | Injury Property damage | IM | 0 | 0
October | 2017-10-01 | 0.48611 | 01-10-2017 11:40 | 01-10-2017 11:40 | Q7 | HE3 | Sop | Mov | LHE | Human Property | Injury Property damage | OP | SC | 0
October | 2017-10-03 | 0.84028 | 03-10-2017 20:10 | 03-10-2017 20:10 | Q7 | HE3 | Eq | Mov | LHE | Human Property | Injury Property damage | IM | 0 | 0
October | 2017-10-05 | 0.72917 | 05-10-2017 17:30 | 05-10-2017 17:30 | Q7 | HE4 | Eq | Mov | LHE | Human Property | Injury Property damage | IM | 0 | 0
October | 2017-10-12 | 0.71875 | 12-10-2017 17:15 | 12-10-2017 17:15 | Q7 | HE4 | Eq | Dev | LHE | Human Property | Injury Property damage | OP | PD | 0
October | 2017-10-15 | 0.28125 | 15-10-2017 06:45 | 15-10-2017 06:45 | Q7 | HE3 | H | Oth | LHE | Human Property | Injury Property damage | SC | 0 | 0
October | 2017-10-16 | 0.5625 | 16-10-2017 13:30 | 16-10-2017 13:30 | Q7 | HE3 | Eq | Mov | LHE | Human Property | Injury Property damage | IM | 0 | 0
October | 2017-10-19 | 0.38542 | 19-10-2017 09:15 | 19-10-2017 09:15 | Q7 | HE4 | Eq | Mov | LHE | Human | Injury | IM | 0 | 0
October | 2017-10-23 | 0.41667 | 23-10-2017 10:00 | 23-10-2017 10:00 | Q7 | HE4 | Eq | Mov | LHE | Human | Injury | IM | 0 | 0
October | 2017-10-29 | 0.42014 | 29-10-2017 10:05 | 29-10-2017 10:05 | Q7 | HE4 | H | Mov | LHE | Human Property | Injury Property damage | IM | 0 | 0
November | 2017-11-01 | 0.38889 | 01-11-2017 09:20 | 01-11-2017 09:20 | Q7 | HE4 | Eq | Dev | LHE | Human Property | Injury Property damage | IM | 0 | 0
November | 2017-11-02 | 0.21875 | 02-11-2017 05:15 | 02-11-2017 05:15 | Q7 | HE4 | H | Mov | LHE | Human Property | Injury Property damage | SC | 0 | 0
November | 2017-11-09 | 0.44444 | 09-11-2017 10:40 | 09-11-2017 10:40 | Q7 | HE4 | Eq | Mov | LHE | Human Property | Injury Property damage | IM | 0 | 0
November | 2017-11-16 | 0.85417 | 16-11-2017 20:30 | 16-11-2017 20:30 | Q7 | HE3 | Eq | Dev | LHE | Human Property | Injury Property damage | IM | 0 | 0
November | 2017-11-17 | 0.69792 | 17-11-2017 16:45 | 17-11-2017 16:45 | Q7 | HE3 | Proc | 0 | LHE | Human Property | Injury Property damage | PD | 0 | 0
November | 2017-11-18 | 0.52083 | 18-11-2017 12:30 | 18-11-2017 12:30 | Q7 | HE4 | H | Oth | LHE | Human Property | Injury Property damage | SC | 0 | 0
November | 2017-11-29 | 0.41667 | 29-11-2017 10:00 | 29-11-2017 10:00 | Q7 | HE3 | Eq | Mov | LHE | Human Property | Injury Property damage | IM | 0 | 0
November | 2017-11-30 | 0.625 | 30-11-2017 15:00 | 30-11-2017 15:00 | Q7 | HE3 | Sop | Oth | LHE | Human Property | Injury Property damage | OP | SC | 0
December | 2017-12-03 | 0.3125 | 03-12-2017 07:30 | 03-12-2017 07:30 | Q7 | HE3 | Sop | Dev | LHE | Human Property | Injury Property damage | OP | 0 | 0
December | 2017-12-05 | 0.72917 | 05-12-2017 17:30 | 05-12-2017 17:30 | Q7 | HE4 | Eq | Mov | LHE | Human Property | Injury Property damage | IM | 0 | 0
December | 2017-12-09 | 0.68056 | 09-12-2017 16:20 | 09-12-2017 16:20 | Q7 | HE3 | H | Mov | LHE | Human Property | Injury Property damage | SC | 0 | 0
December | 2017-12-10 | 0.090278 | 10-12-2017 02:10 | 10-12-2017 02:10 | Q7 | HE3 | H | Dev | LHE | Human Property | Injury Property damage | SC | 0 | 0
December | 2017-12-11 | 0.25 | 11-12-2017 06:00 | 11-12-2017 06:00 | Q7 | HE4 | Eq | Mov | LHE | Human Property | Injury Property damage | IM | 0 | 0
December | 2017-12-14 | 0.9375 | 14-12-2017 22:30 | 14-12-2017 22:30 | Q7 | HE4 | Eq | Dev | LHE | Human Property | Injury Property damage | OP | PD | 0
December | 2017-12-15 | 0.72917 | 15-12-2017 17:30 | 15-12-2017 17:30 | Q7 | HE4 | Eq | Mov | LHE | Human Property | Injury Property damage | IM | 0 | 0
December | 2017-12-15 | 0.97917 | 15-12-2017 23:30 | 15-12-2017 23:30 | Q7 | HE4 | Eq | Dev | LHE | Human Property | Injury Property damage | OP | PD | 0
December | 2017-12-17 | 0.83333 | 17-12-2017 20:00 | 17-12-2017 20:00 | Q7 | HE4 | Eq | Mov | LHE | Human Property | Injury Property damage | IM | 0 | 0
December | 2017-12-17 | 0.96528 | 17-12-2017 23:10 | 17-12-2017 23:10 | Q7 | HE3 | Eq | Mov | LHE | Human Property | Injury Property damage | IM | 0 | 0
December | 2017-12-17 | 0.96875 | 17-12-2017 23:15 | 17-12-2017 23:15 | Q7 | HE3 | Eq | Dev | LHE | Human Property | Injury Property damage | IM | 0 | 0
December | 2017-12-20 | 0.47917 | 20-12-2017 11:30 | 20-12-2017 11:30 | Q7 | HE4 | H | Oth | LHE | Human Property | Injury Property damage | SC | 0 | 0
December | 2017-12-20 | 0.50694 | 20-12-2017 12:10 | 20-12-2017 12:10 | Q7 | HE3 | Eq | Mov | LHE | Human Property | Injury Property damage | IM | 0 | 0
December | 2017-12-24 | 0.50694 | 24-12-2017 12:10 | 24-12-2017 12:10 | Q7 | HE3 | H | Mov | LHE | Human Property | Injury Property damage | OP | SC | 0
December | 2017-12-26 | 0.98611 | 26-12-2017 23:40 | 26-12-2017 23:40 | Q7 | HE3 | Eq | Mov | LHE | Human Property | Injury Property damage | IM | SC | OP

## Inc-Deq
Month | Date | Time | Concat Time | Concat Time/Copy | Quarter | Hazardous Element | IE | Pivotal Event 1 | Incident | Target | Threat | RCS1 | RCS2 | RCS3
April | 2016-04-28 | 16:10 | 28-04-2016 16:10 | 28-04-2016 16:10 | Q1 | HE1 | Eq | Dev | Deq | Human Property | Injury Property damage | IM | 0 | 0
July | 2016-07-17 | 6:40 | 17-07-2016 06:40 | 17-07-2016 06:40 | Q2 | HE3 | Eq | Mov | Deq | Property | Property damage | IM | 0 | 0
Sep | 2016-09-01 | 9:00 | 01-09-2016 09:00 | 01-09-2016 09:00 | Q2 | HE4 | Eq | Mov | Deq | Human Property | Injury Property damage | IM | 0 | 0
Sep | 2016-09-01 | 16:00 | 01-09-2016 16:00 | 01-09-2016 16:00 | Q2 | HE1 | Eq | Dev | Deq | Property | Property damage | IM | 0 | 0
Sep | 2016-09-24 | 22:50 | 24-09-2016 22:50 | 24-09-2016 22:50 | Q2 | HE1 | Eq | Dev | Deq | Human Property | Injury Property damage | IM | 0 | 0
Oct | 2016-10-10 | 8:45 | 10-10-2016 08:45 | 10-10-2016 08:45 | Q3 | HE3 | Eq | Mov | Deq | Human Property | Injury Property damage | IM | 0 | 0
Oct | 2016-10-20 | 15:30 | 20-10-2016 15:30 | 20-10-2016 15:30 | Q3 | HE4 | Eq | Mov | Deq | Property | Property damage | IM | 0 | 0
Nov | 2016-11-11 |  | 11-11-2016 00:00 | 11-11-2016 00:00 | Q3 | HE1 | Eq | Dev | Deq | Property | Property damage | IM | 0 | 0
Dec | 2016-12-09 | 11:05 | 09-12-2016 11:05 | 09-12-2016 11:05 | Q3 | HE1 | H | Mov | Deq | Human Property | Injury Property damage | SC | 0 | 0
Dec | 2016-12-18 | 11:10 | 18-12-2016 11:10 | 18-12-2016 11:10 | Q3 | HE1 | Eq | Dev | Deq | Human Property | Injury Property damage | IM | 0 | 0
Dec | 2016-12-23 | 4:30 | 23-12-2016 04:30 | 23-12-2016 04:30 | Q3 | HE4 | Eq | Oth | Deq | Human Property | Injury Property damage | IM | 0 | 0
Jan | 2017-01-06 | 8:30 | 06-01-2017 08:30 | 06-01-2017 08:30 | Q4 | HE4 | Eq | Dev | Deq | Human Property | Injury Property damage | IM | 0 | 0
Jan | 2017-01-11 | 16:35 | 11-01-2017 16:35 | 11-01-2017 16:35 | Q4 |  | Eq | Oth | Deq | Human Property | Injury Property damage | IM | 0 | 0
Jan | 2017-01-31 | 23:40 | 31-01-2017 23:40 | 31-01-2017 23:40 | Q4 | HE1 | Eq | Dev | Deq | Human Property | Injury Property damage | IM | 0 | 0
Feb | 2017-02-02 | 8:15 | 02-02-2017 08:15 | 02-02-2017 08:15 | Q4 | HE1 | H | Oth | Deq | Human Property | Injury Property damage | SC | 0 | 0
Feb | 2017-02-09 | 13:50 | 09-02-2017 13:50 | 09-02-2017 13:50 | Q4 | HE4 | H | Oth | Deq | Human Property | Injury Property damage | SC | 0 | 0
Feb | 2017-02-10 | 17:30 | 10-02-2017 17:30 | 10-02-2017 17:30 | Q4 | HE3 | Eq | Dev | Deq | Human Property | Injury Property damage | IM | 0 | 0
Feb | 2017-02-11 | 5:35 | 11-02-2017 05:35 | 11-02-2017 05:35 | Q4 | HE3 | H | Oth | Deq | Human Property | Injury Property damage | SC | 0 | 0
Feb | 2017-02-18 | 4:05 | 18-02-2017 04:05 | 18-02-2017 04:05 | Q4 | HE1 | H | Dev | Deq | Human Property | Injury Property damage | SC | 0 | 0
Feb | 2017-02-28 | 19:50 | 28-02-2017 19:50 | 28-02-2017 19:50 | Q4 | HE1 | Eq | Dev | Deq | Human Property | Injury Property damage | IM | 0 | 0
March | 2017-03-04 | 16:30 | 04-03-2017 16:30 | 04-03-2017 16:30 | Q4 | HE1 | Eq | Dev | Deq | Human Property | Injury Property damage | IM | 0 | 0
March | 2017-03-07 | 16:50 | 07-03-2017 16:50 | 07-03-2017 16:50 | Q4 | HE1 | H | Dev | Deq | Human Property | Injury Property damage | SC | 0 | 0
March | 2017-03-24 | 10:00 | 24-03-2017 10:00 | 24-03-2017 10:00 | Q4 | HE1 | Eq | Dev | Deq | Human Property | Injury Property damage | IM | 0 | 0
April | 2017-04-23 | 4:05 | 23-04-2017 04:05 | 23-04-2017 04:05 | Q5 | HE1 | Eq | Mov | Deq | Human | Injury | IM | 0 | 0
May | 2017-05-18 | 18:15 | 18-05-2017 18:15 | 18-05-2017 18:15 | Q5 | HE1 | Eq | Dev | Deq | Human Property | Injury Property damage | IM | 0 | 0
May | 2017-05-25 | 12:10 | 25-05-2017 12:10 | 25-05-2017 12:10 | Q5 | HE1 | Eq | Dev | Deq | Human Property | Injury Property damage | IM | 0 | 0
July | 2017-07-12 | 9:55 | 12-07-2017 09:55 | 12-07-2017 09:55 | Q6 | HE4 | Eq | Dev | Deq | Human Property | Injury Property damage | IM | 0 | 0
July | 2017-07-30 | 11:30 | 30-07-2017 11:30 | 30-07-2017 11:30 | Q6 | HE1 | Eq | Mov | Deq | Human Property | Injury Property damage | IM | 0 | 0
September | 2017-09-05 | 10:45 | 05-09-2017 10:45 | 05-09-2017 10:45 | Q6 | HE4 | Eq | Dev | Deq | Property | Property damage | IM | 0 | 0
September | 2017-09-25 | 0:35 | 25-09-2017 00:35 | 25-09-2017 00:35 | Q6 | HE1 | H | Dev | Deq | Human Property | Injury Property damage | SC | 0 | 0
December | 2017-12-03 | 12:05 | 03-12-2017 12:05 | 03-12-2017 12:05 | Q7 | HE3 | Eq | Dev | Deq | Human Property | Injury Property damage | IM | 0 | 0
December | 2017-12-21 | 20:30 | 21-12-2017 20:30 | 21-12-2017 20:30 | Q7 | HE3 | Eq | Dev | Deq | Human Property | Injury Property damage | IM | 0 | 0

## Inc-FE
Month | Date | Time | Concat Time | Concat Time/Copy | Quarter | Hazardous Element | IE | Pivotal Event 1 | Incident | Target | Threat | RCS1 | RCS2 | RCS3
April | 2016-04-15 | 0.64931 | 15-04-2016 15:35 | 15-04-2016 15:35 | Q1 | HE4 | Eq | Mov | FE | Human Property | Injury Property damage | IM | SC
May | 2016-05-14 | 22:40 | 14-05-2016 22:40 | 14-05-2016 22:40 | Q1 | HE3 | Eq | Oth | FE | Property | Property damage | IM
May | 2016-05-15 | 21:00 | 15-05-2016 21:00 | 15-05-2016 21:00 | Q1 | HE3 | Eq | Mov | FE | Human Property | Injury Property damage | IM | #N/A | #N/A
May | 2016-05-16 | 3:30 | 16-05-2016 03:30 | 16-05-2016 03:30 | Q1 | HE3 | Eq | Dev | FE | Human Property | Injury Property damage | IM | 0 | 0
May | 2016-05-20 | 17:35 | 20-05-2016 17:35 | 20-05-2016 17:35 | Q1 | HE4 | Eq | Mov | FE | Human Property | Injury Property damage | OP | #N/A | #N/A
May | 2016-05-24 | 13:15 | 24-05-2016 13:15 | 24-05-2016 13:15 | Q1 | HE4 | Eq | Dev | FE | Human Property | Injury Property damage | IM | 0 | 0
June | 2016-06-03 | 16:00 | 03-06-2016 16:00 | 03-06-2016 16:00 | Q1 | HE4 | Eq | Oth | FE | Human Property | Injury Property damage | IM | 0 | 0
June | 2016-06-17 | 19:00 | 17-06-2016 19:00 | 17-06-2016 19:00 | Q1 | HE3 | Eq | Mov | FE | Human Property | Injury Property damage | IM | 0 | 0
June | 2016-06-23 | 16:30 | 23-06-2016 16:30 | 23-06-2016 16:30 | Q1 | HE3 | Eq | Dev | FE | Human Property | Injury Property damage | IM | SC | 0
July | 2016-07-10 | 7:50 | 10-07-2016 07:50 | 10-07-2016 07:50 | Q2 | HE3 | Sop | Mov | FE | Human Property | Injury Property damage | OP | SC | 0
July | 2016-07-10 | 10:40 | 10-07-2016 10:40 | 10-07-2016 10:40 | Q2 | HE4 | Eq | Mov | FE | Human Property | Injury Property damage | IM | 0 | 0
July | 2016-07-21 | 6:45 | 21-07-2016 06:45 | 21-07-2016 06:45 | Q2 | HE4 | Eq | Oth | FE | Human Property | Injury Property damage | IM | 0 | 0
July | 2016-07-24 | 11:25 | 24-07-2016 11:25 | 24-07-2016 11:25 | Q2 | HE4 | Sop | Oth | FE | Human Property | Injury Property damage | OP | SC | 0
Aug | 2016-08-03 | 9:30 | 03-08-2016 09:30 | 03-08-2016 09:30 | Q2 | HE3 | Eq | Oth | FE | Human Property | Injury Property damage | OP | IM | 0
Aug | 2016-08-09 | 19:15 | 09-08-2016 19:15 | 09-08-2016 19:15 | Q2 |  | Eq | Mov | FE | Property | Property damage | IM | 0 | 0
Aug | 2016-08-26 | 6:00 | 26-08-2016 06:00 | 26-08-2016 06:00 | Q2 | HE3 | Eq | Oth | FE | Human | Injury | IM | 0 | 0
Aug | 2016-08-27 | 21:00 | 27-08-2016 21:00 | 27-08-2016 21:00 | Q2 | HE4 | Eq | Oth | FE | Human Property | Injury Property damage | SC | 0 | 0
Sep | 2016-09-06 | 2:45 | 06-09-2016 02:45 | 06-09-2016 02:45 | Q2 | HE3 | Proc | Oth | FE | Human Property | Injury Property damage | IM | 0 | 0
Sep | 2016-09-10 | 3:30 | 10-09-2016 03:30 | 10-09-2016 03:30 | Q2 | HE3 | Eq | Mov | FE | Human Property | Injury Property damage | IM | 0 | 0
Sep | 2016-09-28 | 12:00 | 28-09-2016 12:00 | 28-09-2016 12:00 | Q2 | HE3 | Eq | Mov | FE | Human Property | Injury Property damage | IM | 0 | 0
Oct | 2016-10-28 | 10:20 | 28-10-2016 10:20 | 28-10-2016 10:20 | Q3 | HE4 | Eq | Mov | FE | Human | Injury | IM | OP
Nov | 2016-11-01 | 12:30 | 01-11-2016 12:30 | 01-11-2016 12:30 | Q3 | HE3 | H | Dev | FE | Human Property | Injury Property damage | SC | 0 | 0
Nov | 2016-11-03 | 10:20 | 03-11-2016 10:20 | 03-11-2016 10:20 | Q3 | HE3 | Proc | Oth | FE | Human Property | Injury Property damage | PD | OP | #N/A
Nov | 2016-11-08 | 16:45 | 08-11-2016 16:45 | 08-11-2016 16:45 | Q3 | HE3 | Proc | Oth | FE | Human Property | Injury Property damage | PD | OP | #N/A
Nov | 2016-11-14 | 6:10 | 14-11-2016 06:10 | 14-11-2016 06:10 | Q3 | HE4 | Eq | Mov | FE | Human Property | Injury Property damage | IM
Dec | 2016-12-08 | 6:50 | 08-12-2016 06:50 | 08-12-2016 06:50 | Q3 | HE3 | Eq | Mov | FE | Human Property | Injury Property damage | IM | 0 | 0
Jan | 2017-01-06 | 11:45 | 06-01-2017 11:45 | 06-01-2017 11:45 | Q4 | HE3 | Eq | Mov | FE | Human | Injury | IM | 0 | 0
Jan | 2017-01-20 | 10:00 | 20-01-2017 10:00 | 20-01-2017 10:00 | Q4 | HE4 | Eq | Oth | FE | Human Property | Injury Property damage | IM | #N/A | #N/A
Jan | 2017-01-20 | 22:30 | 20-01-2017 22:30 | 20-01-2017 22:30 | Q4 | HE4 | Eq | Mov | FE | Human Property | Injury Property damage | IM | 0 | 0
Feb | 2017-02-03 | 10:30 | 03-02-2017 10:30 | 03-02-2017 10:30 | Q4 | HE3 | Eq | Mov | FE | Human Property | Injury Property damage | OP | SC | 0
Feb | 2017-02-07 | 11:30 | 07-02-2017 11:30 | 07-02-2017 11:30 | Q4 | HE4 | Eq | Mov | FE | Human Property | Injury Property damage | IM | 0 | 0
Feb | 2017-02-08 | 0:15 | 08-02-2017 00:15 | 08-02-2017 00:15 | Q4 | HE3 | Eq | Mov | FE | Human Property | Injury Property damage | IM | 0 | 0
Feb | 2017-02-12 | 16:25 | 12-02-2017 16:25 | 12-02-2017 16:25 | Q4 | HE3 | Eq | Dev | FE | Human Property | Injury Property damage | IM | 0 | 0
Feb | 2017-02-13 | 23:30 | 13-02-2017 23:30 | 13-02-2017 23:30 | Q4 | HE3 | Proc | Mov | FE | Human Property | Injury Property damage | PD | 0 | 0
March | 2017-03-03 | 10:00 | 03-03-2017 10:00 | 03-03-2017 10:00 | Q4 | HE4 | Eq | Mov | FE | Human Property | Injury Property damage | IM | 0 | 0
March | 2017-03-19 | 10:10 | 19-03-2017 10:10 | 19-03-2017 10:10 | Q4 | HE3 | H | Oth | FE | Human | Injury | SC | 0 | 0
March | 2017-03-23 | 23:10 | 23-03-2017 23:10 | 23-03-2017 23:10 | Q4 | HE3 | Eq | Dev | FE | Human Property | Injury Property damage | IM | 0 | 0
March | 2017-03-27 | 10:40 | 27-03-2017 10:40 | 27-03-2017 10:40 | Q4 | HE3 | Eq | Mov | FE | Human Property | Injury Property damage | IM | 0 | 0
March | 2017-03-27 | 18:15 | 27-03-2017 18:15 | 27-03-2017 18:15 | Q4 | HE4 | Sop | Dev | FE | Human Property | Injury Property damage | OP | SC | 0
April | 2017-04-12 | 17:00 | 12-04-2017 17:00 | 12-04-2017 17:00 | Q5 | HE3 | Eq | Dev | FE | Human Property | Injury Property damage | IM | 0 | 0
April | 2017-04-17 | 2:10 | 17-04-2017 02:10 | 17-04-2017 02:10 | Q5 | HE4 | Eq | 0 | FE | Human Property | Injury Property damage | IM | 0 | 0
May | 2017-05-10 | 15:25 | 10-05-2017 15:25 | 10-05-2017 15:25 | Q5 |  | Eq | Mov | FE | Property | Property damage | IM | 0 | 0
May | 2017-05-11 | 14:15 | 11-05-2017 14:15 | 11-05-2017 14:15 | Q5 | HE3 | Eq | Mov | FE | Human Property | Injury Property damage | IM | 0 | 0
June | 2017-06-01 | 9:45 | 01-06-2017 09:45 | 01-06-2017 09:45 | Q5 | HE3 | Eq | Mov | FE | Human Property | Injury Property damage | IM | 0 | 0
June | 2017-06-01 | 14:20 | 01-06-2017 14:20 | 01-06-2017 14:20 | Q5 | HE3 | Eq | Dev | FE | Human Property | Injury Property damage | IM | 0 | 0
June | 2017-06-17 | 17:15 | 17-06-2017 17:15 | 17-06-2017 17:15 | Q5 | HE3 | Eq | Mov | FE | Human Property | Injury Property damage | SC | 0 | 0
July | 2017-07-06 | 23:45 | 06-07-2017 23:45 | 06-07-2017 23:45 | Q6 | HE3 | Eq | Mov | FE | Human Property | Injury Property damage | IM | 0 | 0
July | 2017-07-15 | 14:45 | 15-07-2017 14:45 | 15-07-2017 14:45 | Q6 | HE3 | Eq | Mov | FE | Human Property | Injury Property damage | IM | 0 | 0
July | 2017-07-21 | 14:45 | 21-07-2017 14:45 | 21-07-2017 14:45 | Q6 | HE3 | Eq | Mov | FE | Human | Injury | IM | 0 | 0
July | 2017-07-31 | 2:00 | 31-07-2017 02:00 | 31-07-2017 02:00 | Q6 | HE3 | Eq | Dev | FE | Human Property | Injury Property damage | IM | 0 | 0
August | 2017-08-09 | 8:15 | 09-08-2017 08:15 | 09-08-2017 08:15 | Q6 | HE3 | Proc | Mov | FE | Human Property | Injury Property damage | PD | OP | 0
August | 2017-08-21 | 13:40 | 21-08-2017 13:40 | 21-08-2017 13:40 | Q6 | HE3 | Proc | Mov | FE | Human Property | Injury Property damage | PD | OP | 0
August | 2017-08-22 | 10:45 | 22-08-2017 10:45 | 22-08-2017 10:45 | Q6 | HE3 | Sop | Mov | FE | Human Property | Injury Property damage | OP | SC | 0
August | 2017-08-24 | 18:30 | 24-08-2017 18:30 | 24-08-2017 18:30 | Q6 | HE3 | Eq | Mov | FE | Human Property | Injury Property damage | IM | OP | 0
September | 2017-09-14 | 10:50 | 14-09-2017 10:50 | 14-09-2017 10:50 | Q6 | HE3 | Eq | Mov | FE | Human Property | Injury Property damage | IM | 0 | 0
September | 2017-09-14 | 11:10 | 14-09-2017 11:10 | 14-09-2017 11:10 | Q6 | HE3 | Eq | Mov | FE | Human Property | Injury Property damage | OP | 0 | 0
September | 2017-09-28 | 1:45 | 28-09-2017 01:45 | 28-09-2017 01:45 | Q6 | HE3 | H | Dev | FE | Human Property | Injury Property damage | SC | 0 | 0
October | 2017-10-03 | 15:35 | 03-10-2017 15:35 | 03-10-2017 15:35 | Q7 | HE4 | Eq | Mov | FE | Human Property | Injury Property damage | IM | 0 | 0
October | 2017-10-13 | 17:30 | 13-10-2017 17:30 | 13-10-2017 17:30 | Q7 | HE3 | H | Dev | FE | Human Property | Injury Property damage | SC | 0 | 0
October | 2017-10-24 | 19:30 | 24-10-2017 19:30 | 24-10-2017 19:30 | Q7 | HE3 | Eq | Oth | FE | Human Property | Injury Property damage | IM | 0 | 0
November | 2017-11-18 | 8:15 | 18-11-2017 08:15 | 18-11-2017 08:15 | Q7 | HE3 | Sop | 0 | FE | Human Property | Injury Property damage | OP | SC | PD
November | 2017-11-18 | 8:25 | 18-11-2017 08:25 | 18-11-2017 08:25 | Q7 | HE3 | Sop | Mov | FE | Human Property | Injury Property damage | OP | SC | 0
November | 2017-11-20 | 10:45 | 20-11-2017 10:45 | 20-11-2017 10:45 | Q7 | HE3 | Eq | Mov | FE | Human Property | Injury Property damage | IM | 0 | 0
November | 2017-11-26 | 22:45 | 26-11-2017 22:45 | 26-11-2017 22:45 | Q7 | HE3 | Sop | Mov | FE | Human Property | Injury Property damage | OP | SC | 0
November | 2017-11-27 | 0:45 | 27-11-2017 00:45 | 27-11-2017 00:45 | Q7 | HE4 | Eq | Mov | FE | Human | Injury | IM | 0 | 0
November | 2017-11-29 | 15:20 | 29-11-2017 15:20 | 29-11-2017 15:20 | Q7 | HE3 | Eq | Mov | FE | Human Property | Injury Property damage | IM | PD | 0
December | 2017-12-04 | 12:00 | 04-12-2017 12:00 | 04-12-2017 12:00 | Q7 | HE3 | Eq | Mov | FE | Human Property | Injury Property damage | IM | 0 | 0
December | 2017-12-06 | 20:30 | 06-12-2017 20:30 | 06-12-2017 20:30 | Q7 | HE3 | Eq | Oth | FE | Human Property | Injury Property damage | IM | 0 | 0
December | 2017-12-08 | 23:15 | 08-12-2017 23:15 | 08-12-2017 23:15 | Q7 | HE3 | Sop | Mov | FE | Human Property | Injury Property damage | OP | SC | PD
December | 2017-12-12 | 9:40 | 12-12-2017 09:40 | 12-12-2017 09:40 | Q7 | HE3 | H | Mov | FE | Human Property | Injury Property damage | SC | 0 | 0
December | 2017-12-13 | 11:00 | 13-12-2017 11:00 | 13-12-2017 11:00 | Q7 | HE3 | Proc | Mov | FE | Human Property | Injury Property damage | PD | 0 | 0
December | 2017-12-18 | 10:35 | 18-12-2017 10:35 | 18-12-2017 10:35 | Q7 | HE4 | Proc | Oth | FE | Human | Injury | PD | 0 | 0
December | 2017-12-26 | 8:55 | 26-12-2017 08:55 | 26-12-2017 08:55 | Q7 | HE3 | Eq | Mov | FE | Human Property | Injury Property damage | IM | 0 | 0
December | 2017-12-29 | 1:10 | 29-12-2017 01:10 | 29-12-2017 01:10 | Q7 | HE3 | Eq | Mov | FE | Human Property | Injury Property damage | IM | 0 | 0

## Inc-Met
Month | Date | Time | Concat Time | Concat Time/Copy | Quarter | Hazardous Element | IE | Pivotal Event 1 | Incident | Target | Threat | RCS1 | RCS2 | RCS3
April | 2016-04-27 | 16:35 | 27-04-2016 16:35 | 27-04-2016 16:35 | Q1 | HE2 | H | Oth | Met | Human Property | Injury Property damage | OP | SC
May | 2016-05-10 | 22:30 | 10-05-2016 22:30 | 10-05-2016 22:30 | Q1 | HE2 | H | Oth | Met | Property | Property damage | SC | 0 | 0
May | 2016-05-27 | 11:00 | 27-05-2016 11:00 | 27-05-2016 11:00 | Q1 | HE2 | H | Oth | Met | Human Property | Injury Property damage | SC | 0 | 0
Aug | 2016-08-31 | 2:30 | 31-08-2016 02:30 | 31-08-2016 02:30 | Q2 | HE3 | Eq | Mov | Met | Human Property | Injury Property damage | IM | 0 | 0
Sep | 2016-09-07 | 12:05 | 07-09-2016 12:05 | 07-09-2016 12:05 | Q2 | HE2 | H | Oth | Met | Human Property | Injury Property damage | SC | 0 | 0
Oct | 2016-10-03 | 22:30 | 03-10-2016 22:30 | 03-10-2016 22:30 | Q3 | HE2 | Eq | Oth | Met | Human | Injury | IM
Dec | 2016-12-19 | 8:00 | 19-12-2016 08:00 | 19-12-2016 08:00 | Q3 | HE4 | H | Dev | Met | Property | Property damage | SC | 0 | 0
Jan | 2017-01-11 | 16:00 | 11-01-2017 16:00 | 11-01-2017 16:00 | Q4 | HE2 | Eq | Dev | Met | Human Property | Injury Property damage | IM | 0 | 0
Jan | 2017-01-12 | 17:00 | 12-01-2017 17:00 | 12-01-2017 17:00 | Q4 | HE2 | Eq | Oth | Met | Human Property | Injury Property damage | OP | PD | 0
Jan | 2017-01-13 | 1:40 | 13-01-2017 01:40 | 13-01-2017 01:40 | Q4 | HE4 | Eq | Oth | Met | Human Property | Injury Property damage | IM | 0 | 0
Jan | 2017-01-20 | 5:25 | 20-01-2017 05:25 | 20-01-2017 05:25 | Q4 | HE2 | Eq | Dev | Met | Property | Property damage | IM | 0 | 0
Feb | 2017-02-15 | 5:00 | 15-02-2017 05:00 | 15-02-2017 05:00 | Q4 | HE2 | H | Oth | Met | Human Property | Injury Property damage | SC | 0 | 0
Feb | 2017-02-20 | 11:45 | 20-02-2017 11:45 | 20-02-2017 11:45 | Q4 | HE2 | Eq | Oth | Met | Human Property | Injury Property damage | IM | 0 | 0
May | 2017-05-02 | 11:15 | 02-05-2017 11:15 | 02-05-2017 11:15 | Q5 | HE2 | H | Oth | Met | Property | Property damage | SC | 0 | 0
May | 2017-05-17 | 11:50 | 17-05-2017 11:50 | 17-05-2017 11:50 | Q5 | HE2 | H | Dev | Met | Human Property | Injury Property damage | IM | 0 | 0
May | 2017-05-20 | 2:30 | 20-05-2017 02:30 | 20-05-2017 02:30 | Q5 | HE2 | H | Dev | Met | Human Property | Injury Property damage | SC | 0 | 0
May | 2017-05-22 | 18:30 | 22-05-2017 18:30 | 22-05-2017 18:30 | Q5 | HE2 | Sop | Oth | Met | Human Property | Injury Property damage | OP | SC | 0
May | 2017-05-27 | 1:15 | 27-05-2017 01:15 | 27-05-2017 01:15 | Q5 | HE2 | H | Oth | Met | Property | Property damage | SC | 0 | 0
May | 2017-05-30 | 15:45 | 30-05-2017 15:45 | 30-05-2017 15:45 | Q5 | HE2 | Eq | Oth | Met | Human Property | Injury Property damage | IM | 0 | 0
June | 2017-06-04 | 13:20 | 04-06-2017 13:20 | 04-06-2017 13:20 | Q5 | HE2 | Eq | Oth | Met | Human Property | Injury Property damage | IM | 0 | 0
June | 2017-06-05 | 20:30 | 05-06-2017 20:30 | 05-06-2017 20:30 | Q5 | HE2 | H | Dev | Met | Human Property | Injury Property damage | SC | 0 | 0
June | 2017-06-16 | 16:55 | 16-06-2017 16:55 | 16-06-2017 16:55 | Q5 | HE2 | H | Oth | Met | Human Property | Injury Property damage | SC | 0 | 0
June | 2017-06-26 | 12:10 | 26-06-2017 12:10 | 26-06-2017 12:10 | Q5 | HE4 | Eq | Oth | Met | Human | Injury | IM | 0 | 0
July | 2017-07-10 | 23:30 | 10-07-2017 23:30 | 10-07-2017 23:30 | Q6 | HE2 | H | Oth | Met | Human Property | Injury Property damage | SC | 0 | 0
July | 2017-07-14 | 16:00 | 14-07-2017 16:00 | 14-07-2017 16:00 | Q6 | HE2 | H | Dev | Met | Human Property | Injury Property damage | SC | 0 | 0
July | 2017-07-24 | 15:30 | 24-07-2017 15:30 | 24-07-2017 15:30 | Q6 | HE2 | H | Oth | Met | Human Property | Injury Property damage | SC | 0 | 0
August | 2017-08-12 | 15:30 | 12-08-2017 15:30 | 12-08-2017 15:30 | Q6 | HE2 | H | Oth | Met | Human Property | Injury Property damage | SC | 0 | 0
August | 2017-08-13 | 23:30 | 13-08-2017 23:30 | 13-08-2017 23:30 | Q6 | HE2 | H | Dev | Met | Human Property | Injury Property damage | SC | 0 | 0
August | 2017-08-15 | 15:30 | 15-08-2017 15:30 | 15-08-2017 15:30 | Q6 | HE3 | Sop | Mov | Met | Human Property | Injury Property damage | OP | SC | 0
August | 2017-08-23 | 20:20 | 23-08-2017 20:20 | 23-08-2017 20:20 | Q6 | HE2 | H | Dev | Met | Human Property | Injury Property damage | SC | 0 | 0
August | 2017-08-24 | 15:10 | 24-08-2017 15:10 | 24-08-2017 15:10 | Q6 | HE2 | Sop | Oth | Met | Human Property | Injury Property damage | OP | SC | 0
August | 2017-08-25 | 22:50 | 25-08-2017 22:50 | 25-08-2017 22:50 | Q6 | HE2 | H | Oth | Met | Human Property | Injury Property damage | SC | 0 | 0
August | 2017-08-31 | 12:00 | 31-08-2017 12:00 | 31-08-2017 12:00 | Q6 | HE3 | H | Oth | Met | Human Property | Injury Property damage | SC | 0 | 0
September | 2017-09-16 | 12:40 | 16-09-2017 12:40 | 16-09-2017 12:40 | Q6 | HE2 | H | Dev | Met | Human Property | Injury Property damage | SC | 0 | 0
September | 2017-09-20 | 10:30 | 20-09-2017 10:30 | 20-09-2017 10:30 | Q6 | HE2 | H | Oth | Met | Human Property | Injury Property damage | SC | 0 | 0
September | 2017-09-25 | 19:35 | 25-09-2017 19:35 | 25-09-2017 19:35 | Q6 | HE2 | H | Dev | Met | Human Property | Injury Property damage | SC | 0 | 0
November | 2017-11-08 | 22:15 | 08-11-2017 22:15 | 08-11-2017 22:15 | Q7 | HE2 | H | Dev | Met | Human Property | Injury Property damage | SC | 0 | 0
November | 2017-11-21 | 15:25 | 21-11-2017 15:25 | 21-11-2017 15:25 | Q7 | HE2 | Eq | Oth | Met | Human Property | Injury Property damage | IM | 0 | 0
November | 2017-11-24 | 14:50 | 24-11-2017 14:50 | 24-11-2017 14:50 | Q7 | HE2 | Sop | Mov | Met | Human Property | Injury Property damage | OP | 0 | 0
December | 2017-12-01 | 20:55 | 01-12-2017 20:55 | 01-12-2017 20:55 | Q7 | HE2 | Eq | Dev | Met | Human Property | Injury Property damage | IM | 0 | 0
December | 2017-12-04 | 9:30 | 04-12-2017 09:30 | 04-12-2017 09:30 | Q7 | HE2 | H | Dev | Met | Human Property | Injury Property damage | OP | 0 | 0
December | 2017-12-04 | 10:30 | 04-12-2017 10:30 | 04-12-2017 10:30 | Q7 | HE2 | Sop | Dev | Met | Human Property | Injury Property damage | OP | SC | 0
December | 2017-12-06 | 2:10 | 06-12-2017 02:10 | 06-12-2017 02:10 | Q7 | HE2 | Sop | Dev | Met | Human Property | Injury Property damage | OP | SC | 0
December | 2017-12-25 | 15:30 | 25-12-2017 15:30 | 25-12-2017 15:30 | Q7 | HE2 | H | Oth | Met | Human Property | Injury Property damage | SC | 0 | 0
December | 2017-12-25 | 18:10 | 25-12-2017 18:10 | 25-12-2017 18:10 | Q7 | HE2 | H | Dev | Met | Human Property | Injury Property damage | SC | 0 | 0